## Database (hidden)
ID | Supplier | Supplier P/N | Device description | Type | OUTPUT | SiTime Cross | SiTime Replacement P/N (Option) | Comment | XO | Diff-XO | VCXO | APR (ppm) | Freq. Min. | Freq. Max. | CMOS | LVPECL | LVDS | HCSL | CML | Jitter | ST | OE | AEC-Q100 | AEC-Q200 | Fnd | 3rd-OT | HFF | SAW | PLL | Multiplyer | SSCG | 1008 | 1210 | 1612 | 2016 | 2520 | 3225 | 5032 | 7050 | Other | Terminal | +0.9V | +1.0V | +1.2V | +1.5V | +1.8V | +2.5V | +2.8V | +3.0V | +3.3V | +5.0V | C: ±3 ppm | C: ±5 ppm | C: ±15 ppm | C: ±20 ppm | C: ±25 ppm | C: ±30 ppm | C: ±50 ppm | C: ±100 ppm | C: ±150 ppm | I: ±5 ppm | I: ±10 ppm | I: ±15 ppm | I: ±20 ppm | I: ±25 ppm | I: ±30 ppm | I: ±50 ppm | I: ±100 ppm | I: ±150 ppm | E: ±10 ppm | E: ±15 ppm | E: ±20 ppm | E: ±25 ppm | E: ±30 ppm | E: ±40 ppm | E: ±50 ppm | E: ±100 ppm | E: ±150 ppm | A: ±10 ppm | A: ±20 ppm | A: ±25 ppm | A: ±30 ppm | A: ±40 ppm | A: ±50 ppm | A: ±100 ppm | A: ±150 ppm | ±100 ppm -10 to +85 | C: -20 to +70 ℃ I: -40 to +85 ℃ E: -40 to +105 ℃ A: -40 to +125 ℃
1 | Epson | SG2016CAN | Std. XO 105℃, 2016 size | XO | CMOS | SiT8918 | SiT8918BE-7x | Better jitter performance might be required. | v |  |  |  | 4 | 72 | v | [5 empty] | v |  |  |  | v | [9 empty] | v | [5 empty] | 4 |  |  |  |  | v | v |  |  | v | [5 empty] | v | [10 empty] | v | [8 empty] | v
2 | Epson | SG-210STF | Std. XO 105℃, 2520 size | XO | CMOS | SiT8918 | SiT8918BE-1x | Better jitter performance might be required. | v |  |  |  | 4 | 72 | v | [5 empty] | v |  |  |  | v | [10 empty] | v |  |  |  |  | 4 |  |  |  |  | v | v |  |  | v | [5 empty] | v | [10 empty] | v | [8 empty] | v
3 | Epson | SG3225CAN | Std. XO 105℃, 3225 size | XO | CMOS | SiT8918 | SiT8918BE-2x | Better jitter performance might be required. | v |  |  |  | 4 | 72 | v | [5 empty] | v |  |  |  | v | [11 empty] | v |  |  |  | 4 |  |  |  |  | v | v |  |  | v | [5 empty] | v | [11 empty] | v | [7 empty] | v
4 | Epson | SG5032CAN | Std. XO 105℃, 5032 size | XO | CMOS | SiT8918 | SiT8918BE-3x | Better jitter performance might be required. | v |  |  |  | 4 | 72 | v | [5 empty] | v |  |  |  | v | [12 empty] | v |  |  | 4 |  |  |  |  | v | v |  |  | v | [5 empty] | v | [11 empty] | v | [7 empty] | v
5 | Epson | SG7050CAN | Std. XO 105℃. 7050 size | XO | CMOS | SiT8918 | SiT8918BE-8x | Better jitter performance might be required. | v |  |  |  | 4 | 72 | v | [5 empty] | v |  |  |  | v | [13 empty] | v |  | 4 |  |  |  |  | v | v |  |  | v | [5 empty] | v | [11 empty] | v | [7 empty] | v
6 | Epson | SG5032CBN | Std. XO, 5032 size | XO | CMOS | SiT8209 | SiT8209AC-33 SiT8209AI-33 | Better jitter performance might be required. | v |  |  |  | 80 | 170 | v | [6 empty] | v |  |  | v | [12 empty] | v |  |  | 4 |  |  |  |  | v | v |  |  | v | [6 empty] | v | [9 empty] | v
7 | Epson | SG7050CBN | Std. XO, 7050 size | XO | CMOS | SiT8209 | SiT8209AC-83 SiT8209AI-83 | Better jitter performance might be required. | v |  |  |  | 80 | 170 | v | [6 empty] | v |  |  | v | [13 empty] | v |  | 4 |  |  |  |  | v | v |  |  | v | [6 empty] | v | [9 empty] | v
8 | Epson | SG5032CCN | XO, 5V Operation, 5032 size | XO | CMOS | NA |  |  | v |  |  |  | 2.5 | 50 | v | [6 empty] | v |  |  | v | [12 empty] | v |  |  | 4 | [9 empty] | v | [5 empty] | v | [9 empty] | v
9 | Epson | SG7050CCN | XO, 5V Operation, 7050 size | XO | CMOS | NA |  |  | v |  |  |  | 2.5 | 50 | v | [6 empty] | v |  |  | v | [13 empty] | v |  | 4 | [9 empty] | v | [5 empty] | v | [9 empty] | v
10 | Epson | SG2016CAA | Automotive XO 125℃ 2016 size | XO | CMOS | SiT8924 | SiT9024BI-73 SiT9024BE-73 SiT9024BA-73 | Better jitter performance might be required. | v |  |  |  | 1.2 | 75 | v | [5 empty] | v |  |  | v | v | [9 empty] | v | [5 empty] | 4 |  |  |  |  | v | v |  |  | v | [16 empty] | v | [8 empty] | v | v | [7 empty] | v
11 | Epson | SG2520CAA | Automotive XO 125℃ 2520 size | XO | CMOS | SiT8924 | SiT9024BI-13, SiT9024BE-13, SiT9024BA-13 | Better jitter performance might be required. | v |  |  |  | 1 | 75 | v | [5 empty] | v |  |  | v | v | [10 empty] | v |  |  |  |  | 4 |  |  |  |  | v | v |  |  | v | [16 empty] | v | [8 empty] | v | v | [7 empty] | v
12 | Epson | SG-210SCBA | Automotive XO 125℃, 3.3V 2520 size | XO | CMOS | SiT8924 | SiT9024BA-13-33S | Better jitter performance might be required. | v |  |  |  | 2 | 60 | v | [5 empty] | v |  |  | v | v | [10 empty] | v |  |  |  |  | 4 | [8 empty] | v | [7 empty] | v | v | [7 empty] | v | v | [8 empty] | v | [7 empty] | v | v
13 | Epson | SG-210SDBA | Automotive XO 125℃, 2.5V 2520 size | XO | CMOS | SiT8924 | SiT9024BA-13-25S | Better jitter performance might be required. | v |  |  |  | 2 | 60 | v | [5 empty] | v |  |  | v | v | [10 empty] | v |  |  |  |  | 4 | [5 empty] | v | [10 empty] | v | v | [7 empty] | v | v | [8 empty] | v | [7 empty] | v | v
14 | Epson | SG-210SEBA | Automotive XO 125℃, 1.8V 2520 size | XO | CMOS | SiT8924 | SiT9024BA-13-18S | Better jitter performance might be required. | v |  |  |  | 2 | 60 | v | [5 empty] | v |  |  | v | v | [10 empty] | v |  |  |  |  | 4 |  |  |  |  | v | [11 empty] | v | v | [7 empty] | v | v | [8 empty] | v | [7 empty] | v | v
15 | Epson | SG-8101CGA | Programable Automotive XO 125℃, 2520 size | XO | CMOS | SiT8924 | SiT9024Bx-1x | Suitable as an alternative device. | v |  |  |  | 0.67 | 170 | v |  |  |  |  | 80 ps Max. | v | v | v |  | v |  |  |  | v | [6 empty] | v |  |  |  |  | 4 |  |  |  |  | v | v |  |  | v | [12 empty] | v | [8 empty] | v | [11 empty] | v | v
16 | Epson | SG2520EHN | Low Jitter XO 105℃ +/-20 ppm, 2520 size | XO | LVPECL | SiT9501 | SiT9501AI-01A1-33(25) SiT9501AE-01A1-33(25) | Low jitter performance is required. The components may not meet the performance requirements of the system. |  | v |  |  | 25 | 500 |  | v |  |  |  | 70 fs Max. | v | v |  |  |  |  | v | [8 empty] | v |  |  |  |  | 6 | [5 empty] | v |  |  | v | [13 empty] | v | [7 empty] | v
17 | Epson | SG2520VHN | Low Jitter XO 105℃ +/-20 ppm, 2520 size | XO | LVDS | SiT9501 | SiT9501AI-02A1-33(25) SiT9501AE-02A1-33(25) | Low jitter performance is required. The components may not meet the performance requirements of the system. |  | v |  |  | 25 | 500 |  |  | v |  |  | 60 fs Max. | [6 empty] | v | [8 empty] | v |  |  |  |  | 6 | [5 empty] | v |  |  | v | [13 empty] | v | [7 empty] | v
18 | Epson | SG2520VHN | Low Jitter XO 105℃, 1.8V +/-20 ppm, 2520 size | XO | LVDS | SiT9501 | SiT9501AI-02A1-18 SiT9501AE-02A1-18 | Low jitter performance is required. The components may not meet the performance requirements of the system. |  | v |  |  | 25 | 500 |  |  | v |  |  | 70 fs Max. | [6 empty] | v | [8 empty] | v |  |  |  |  | 6 |  |  |  |  | v | [17 empty] | v | [7 empty] | v
19 | Epson | SG2520EGN | Low Jitter XO 105℃ +/-25 to 50ppm, 2520 size | XO | LVPECL | SiT9501 | SiT9501A1-01A2-33(25) SiT9501AE-01A2-33(25) | Low Jitter required, Might be insufficient jitter performance. |  | v |  |  | 25 | 500 |  | v |  |  |  | 70 fs Max. | v | v |  |  |  |  | v | [8 empty] | v |  |  |  |  | 6 | [5 empty] | v |  |  | v | [14 empty] | v | v | v | [5 empty] | v | v |  | v
20 | Epson | SG2520VGN | Low Jitter XO 105℃ +/-25 to 50ppm, 2520 size | XO | LVDS | SiT9501 | SiT9501A1-02A2-33(25) SiT9501AE-02A2-33(25) | Low jitter performance is required. The components may not meet the performance requirements of the system. |  | v |  |  | 25 | 500 |  |  | v |  |  | 50 fs Max. | [6 empty] | v | [8 empty] | v |  |  |  |  | 6 | [5 empty] | v |  |  | v | [14 empty] | v | v | v | [5 empty] | v | v |  | v
21 | Epson | SG2520VGN | Low Jitter XO 105℃, 1.8V +/-25 to 50ppm, 2520 size | XO | LVDS | SiT9501 | SiT9501A1-02A2-18 SiT9501AE-02A2-18 | Low jitter performance is required. The components may not meet the performance requirements of the system. |  | v |  |  | 25 | 500 |  |  | v |  |  | 70 fs Max. | [6 empty] | v | [8 empty] | v |  |  |  |  | 6 |  |  |  |  | v | [18 empty] | v | v | v | [5 empty] | v | v |  | v
22 | Epson | SG3225EEN | Low Jitter XO 105℃ +/-50 ppm, 2520 size | XO | LVPECL | SiT9501 | SiT9501A1-01B2-33(25) SiT9501AE-01B2-33(25) | Not Pin to Pin device, Low jitter performance is required. The components may not meet the performance requirements of the system. |  | v |  |  | 25 | 500 |  | v |  |  |  | 50 fs Typ. |  | v |  |  |  |  | v | [9 empty] | v |  |  |  | 6 | [5 empty] | v |  |  | v | [14 empty] | v |  | v | v | [7 empty] | v | v
23 | Epson | SG5032EEN | Low Jitter XO 105℃ +/-50 ppm, 5032 size | XO | LVPECL | SiT9501 | SiT9501A1-01B2-33(25) SiT9501AE-01B2-33(25) | Not Pin to Pin device, Low jitter performance is required. The components may not meet the performance requirements of the system. |  | v |  |  | 200 | 500 |  | v |  |  |  | 50 fs Typ. |  | v |  |  |  |  | v | [10 empty] | v |  |  | 6 | [5 empty] | v |  |  | v | [14 empty] | v |  | v | v | [7 empty] | v | v
24 | Epson | SG7050EEN | Low Jitter XO 105℃ +/-50 ppm, 7050 size | XO | LVPECL | SiT9501 | SiT9501A1-01B2-33(25) SiT9501AE-01B2-33(25) | Low jitter performance is required. The components may not meet the performance requirements of the system. |  | v |  |  | 25 | 500 |  | v |  |  |  | 50 fs Typ. |  | v |  |  |  |  | v | [11 empty] | v |  | 6 | [5 empty] | v |  |  | v | [14 empty] | v |  | v | v | [7 empty] | v | v
25 | Epson | SG3225VEN | Low Jitter XO, 3225 size | XO | LVDS | SiT9501 | SiT9501A1-02B2-33(25) SiT9501AE-02B2-33(25) | Low jitter performance is required. The components may not meet the performance requirements of the system. |  | v |  |  | 25 | 500 |  |  | v |  |  | 60 fs Typ. |  | v |  |  |  |  | v | [9 empty] | v |  |  |  | 6 | [5 empty] | v |  |  | v | [14 empty] | v |  | v | v | [7 empty] | v | v
26 | Epson | SG5032VEN | Low Jitter XO, 5032 size | XO | LVDS | SiT9501 | SiT9501A1-02B2-33(25) SiT9501AE-02B2-33(25) | Low jitter performance is required. The components may not meet the performance requirements of the system. |  | v |  |  | 200 | 500 |  |  | v |  |  | 60 fs Typ. |  | v |  |  |  |  | v | [10 empty] | v |  |  | 6 | [5 empty] | v |  |  | v | [14 empty] | v |  | v | v | [7 empty] | v | v
27 | Epson | SG7050VEN | Low Jitter XO, 7050 size | XO | LVDS | SiT9501 | SiT9501A1-02B2-33(25) SiT9501AE-02B2-33(25) | Not Pin to Pin device, Low jitter performance is required. The components may not meet the performance requirements of the system. |  | v |  |  | 25 | 500 |  |  | v |  |  | 60 fs Typ. |  | v |  |  |  |  | v | [11 empty] | v |  | 6 | [5 empty] | v |  |  | v | [14 empty] | v |  | v | v | [7 empty] | v | v
28 | Epson | SG3225HBN | Low Jitter XO, 3225 size | XO | HCSL | SiT9501 | SiT9501A1-04B2-33(25) SiT9501AE-04B2-33(25) | Low jitter performance is required. The components may not meet the performance requirements of the system. |  | v |  |  | 100 | 325 |  |  |  | v |  | 140fs Max. |  | v |  |  |  |  | v | [9 empty] | v |  |  |  | 6 | [5 empty] | v |  |  | v | [16 empty] | v | v | [8 empty] | v
29 | Epson | SG3225EAN | Programable XO, 3225 size | XO | LVPECL | SiT9121 SiT9122 | SiT9121AC-1Bx-33(25) SiT9122AC-1Bx-33(25) | Suitable as an alternative device. |  | v |  |  | 73.5 | 700 |  | v |  |  |  | 0.6 ps Max. |  | v |  |  | v |  |  |  | v | [7 empty] | v |  |  |  | 6 | [5 empty] | v |  |  | v |  |  |  | v | v |  | v | v | [7 empty] | v | v
30 | Epson | SG5032EAN | Programable XO, 5032 size | XO | LVPECL | SiT9121 SiT9122 | SiT9121AC-1Cx-33(25) SiT9122AC-1Cx-33(25) | Suitable as an alternative device. |  | v |  |  | 73.5 | 700 |  | v |  |  |  | 0.6 ps Max. |  | v |  |  | v |  |  |  | v | [8 empty] | v |  |  | 6 | [5 empty] | v |  |  | v |  |  |  | v | v |  | v | v | [7 empty] | v | v
31 | Epson | SG7050EAN | Programable XO, 7050 size | XO | LVPECL | SiT9121 SiT9122 | SiT9121AC-1Dx-33(25) SiT9122AC-1Dx-33(25) | Suitable as an alternative device. |  | v |  |  | 73.5 | 700 |  | v |  |  |  | 0.6 ps Max. |  | v |  |  | v |  |  |  | v | [9 empty] | v |  | 6 | [5 empty] | v |  |  | v |  |  |  | v | v |  | v | v | [7 empty] | v | v
32 | Epson | SG3225VAN | Programable XO, 3225 size | XO | LVDS | SiT9121 SiT9122 | SiT9121AC-2Bx-33(25) SiT9122AC-2Bx-33(25) | Suitable as an alternative device. |  | v |  |  | 73.5 | 700 |  |  | v |  |  | 0.6 ps Max. |  | v |  |  | v |  |  |  | v | [7 empty] | v |  |  |  | 6 | [5 empty] | v |  |  | v |  |  |  | v | v |  | v | v | [7 empty] | v | v
33 | Epson | SG5032VAN | Programable XO, 5032 size | XO | LVDS | SiT9121 SiT9122 | SiT9121AC-2Cx-33(25) SiT9122AC-2Cx-33(25) | Suitable as an alternative device. |  | v |  |  | 73.5 | 700 |  |  | v |  |  | 0.6 ps Max. |  | v |  |  | v |  |  |  | v | [8 empty] | v |  |  | 6 | [5 empty] | v |  |  | v |  |  |  | v | v |  | v | v | [7 empty] | v | v
34 | Epson | SG7050VAN | Programable XO, 7050 size | XO | LVDS | SiT9121 SiT9122 | SiT9121AC-2Dx-33(25) SiT9122AC-2Dx-33(25) | Suitable as an alternative device. |  | v |  |  | 73.5 | 700 |  |  | v |  |  | 0.6 ps Max. |  | v |  |  | v |  |  |  | v | [9 empty] | v |  | 6 | [5 empty] | v |  |  | v |  |  |  | v | v |  | v | v | [7 empty] | v | v
35 | Epson | SG-8018CG | Programmable 105℃ 10yrs 2520 size | XO | CMOS | SiT8918 SiT8919 | SiT8918BE-13 SiT8919BE-13 | Suitable as an alternative device. | v |  |  |  | 0.67 | 170 | v |  |  |  |  | 80 ps Max. | v | v |  |  | v |  |  |  | v | [6 empty] | v |  |  |  |  | 4 |  |  |  |  | v | v |  |  | v | [16 empty] | v
36 | Epson | SG-8018CE | Programmable 105℃ 10yrs 3225 size | XO | CMOS | SiT8918 SiT8919 | SiT8918BE-23 SiT8919BE-23 | Suitable as an alternative device. | v |  |  |  | 0.67 | 170 | v |  |  |  |  | 80 ps Max. | v | v |  |  | v |  |  |  | v | [7 empty] | v |  |  |  | 4 |  |  |  |  | v | v |  |  | v | [16 empty] | v
37 | Epson | SG-8018CB | Programmable 105℃ 10yrs 5032 size | XO | CMOS | SiT8918 SiT8919 | SiT8918BE-33 SiT8919BE-33 | Suitable as an alternative device. | v |  |  |  | 0.67 | 170 | v |  |  |  |  | 80 ps Max. | v | v |  |  | v |  |  |  | v | [8 empty] | v |  |  | 4 |  |  |  |  | v | v |  |  | v | [16 empty] | v
38 | Epson | SG-8018CA | Programmable 105℃ 10yrs 7050 size | XO | CMOS | SiT8918 SiT8919 | SiT8918BE-83 SiT8919BE-83 | Suitable as an alternative device. | v |  |  |  | 0.67 | 170 | v |  |  |  |  | 80 ps Max. | v | v |  |  | v |  |  |  | v | [9 empty] | v |  | 4 |  |  |  |  | v | v |  |  | v | [16 empty] | v
39 | Epson | SG-8101CG | Programmable 105℃ 2520 size | XO | CMOS | SiT8918 SiT8919 | SiT8918BE-13 SiT8919BE-13 | Suitable as an alternative device. | v |  |  |  | 0.67 | 170 | v |  |  |  |  | 80 ps Max. | v | v |  |  | v |  |  |  | v | [6 empty] | v |  |  |  |  | 4 |  |  |  |  | v | v |  |  | v | [12 empty] | v | [8 empty] | v |  |  |  | v
40 | Epson | SG-8101CE | Programmable 105℃ 3225 size | XO | CMOS | SiT8918 SiT8919 | SiT8918BE-23 SiT8919BE-23 | Suitable device for replacement. | v |  |  |  | 0.67 | 170 | v |  |  |  |  | 80 ps Max. | v | v |  |  | v |  |  |  | v | [7 empty] | v |  |  |  | 4 |  |  |  |  | v | v |  |  | v | [12 empty] | v | [8 empty] | v |  |  |  | v
41 | Epson | SG-8101CB | Programmable 105℃ 5032 size | XO | CMOS | SiT8918 SiT8919 | SiT8918BE-33 SiT8919BE-33 | Suitable as an alternative device. | v |  |  |  | 0.67 | 170 | v |  |  |  |  | 80 ps Max. | v | v |  |  | v |  |  |  | v | [8 empty] | v |  |  | 4 |  |  |  |  | v | v |  |  | v | [12 empty] | v | [8 empty] | v |  |  |  | v
42 | Epson | SG-8101CA | Programmable 105℃ 7050 size | XO | CMOS | SiT8918 SiT8919 | SiT8918BE-83 SiT8919BE-83 | Suitable as an alternative device. | v |  |  |  | 0.67 | 170 | v |  |  |  |  | 80 ps Max. | v | v |  |  | v |  |  |  | v | [9 empty] | v |  | 4 |  |  |  |  | v | v |  |  | v | [12 empty] | v | [8 empty] | v |  |  |  | v
43 | Epson | SG-8503CA | 2-Selectable Prog. XO | XO | LVPECL | NA |  |  | v |  |  |  | 50 | 800 |  | v |  |  |  | 0.25 ps Typ. |  | v |  |  | v |  |  |  | v | [9 empty] | v |  | 6 | [5 empty] | v |  |  | v | [16 empty] | v
44 | Epson | SG-8504CA | 4-Selectable Prog. XO | XO | LVPECL | NA |  |  | v |  |  |  | 50 | 800 |  | v |  |  |  | 0.25 ps Typ. |  | v |  |  | v |  |  |  | v | [9 empty] | v |  | 8 | [5 empty] | v |  |  | v | [16 empty] | v
45 | Epson | SG-8506CA | I2C-Bus Programmable 7050 size | XO | LVPECL | [No Pin Compatible] SiT3521 SiT3522 | SiT3521AI-1C3 SiT3522AI-1C3 | No Package size compatibility (5032 size) No Pin to Pin Compatibility | v |  |  |  | 50 | 800 |  | v |  |  |  | 0.26 ps Typ. |  | v |  |  | v |  |  |  | v | [9 empty] | v |  | 8 | [5 empty] | v |  |  | v | [16 empty] | v
46 | Epson | SG-9101CG | SSCG Prog. 105℃, 2520 size | SSXO | CMOS | SiT9005 (85℃) SiT9025(105℃) | SiT9005AI-13 SiT9025AE-13 (AECQ Option) | Suitable as an alternative device. | v |  |  |  | 0.67 | 170 | v |  |  |  |  | 80 ps Max. | v | v |  |  | v |  |  |  | v |  | v |  |  |  |  | v |  |  |  |  | 4 |  |  |  |  | v | v |  |  | v | [16 empty] | v | [8 empty] | v
47 | Epson | SG-9101CE | SSCG Prog. 105℃, 5032 size | SSXO | CMOS | SiT9005 (85℃) SiT9025(105℃) | SiT9005AI-13 (No Pin to Pin) SiT9025AE-13 (No Pin to Pin) | SiT9005, SiT9025: No Package size and no Pin to pin compatibility (2520 size) | v |  |  |  | 0.67 | 170 | v |  |  |  |  | 80 ps Max. | v | v |  |  | v |  |  |  | v |  | v | [5 empty] | v |  |  |  | 4 |  |  |  |  | v | v |  |  | v | [16 empty] | v | [8 empty] | v
48 | Epson | SG-9101CB | SSCG Prog. 105℃, 5032 size | SSXO | CMOS | SiT9005 (85℃) SiT9025(105℃) | SiT9003AI-34 SiT9005AI-13 (No Pin to Pin) SiT9025AE-13 (No Pin to Pin) | SiT9005, SiT9025: No Package size and no Pin to pin compatibility (2520 size) | v |  |  |  | 0.67 | 170 | v |  |  |  |  | 80 ps Max. | v | v |  |  | v |  |  |  | v |  | v | [6 empty] | v |  |  | 4 |  |  |  |  | v | v |  |  | v | [16 empty] | v | [8 empty] | v
49 | Epson | SG-9101CA | SSCG Prog. 105℃, 7050 size | SSXO | CMOS | SiT9003 (85℃) SiT9005 (85℃) SiT9025(105℃) | SiT9003AI-44 SiT9005AI-13 (No Pin to Pin) SiT9025AE-13 (No Pin to Pin) | SiT9005, SiT9025: No Package size and no Pin to pin compatibility (2520 size) | v |  |  |  | 0.67 | 170 | v |  |  |  |  | 80 ps Max. | v | v |  |  | v |  |  |  | v |  | v | [7 empty] | v |  | 4 |  |  |  |  | v | v |  |  | v | [16 empty] | v | [8 empty] | v
50 | Epson | SG-9101CGA | SSCG Prog. Automotive 125℃ 2520 size | SSXO | CMOS | SiT9025 | SiT9025AA-13 | Suitable as an alternative device. | v |  |  |  | 0.67 | 170 | v |  |  |  |  | 80 ps Max. | v | v | v |  | v |  |  |  | v |  | v |  |  |  |  | v |  |  |  |  | 4 |  |  |  |  | v | v |  |  | v | [34 empty] | v
51 | Epson | VG7050CDN | Ultra Low Jitter VCXO 7050 size | VCXO | CMOS | SiT3808 SiT3809 | SiT3808AI -D3-33EB SiT3809AI -D3-33EB | Low jitter performance is required. The components may not meet the performance requirements of the system. |  |  | v | 50 | 85 | 170 | v | [6 empty] | v |  |  |  |  | v | [11 empty] | v |  | 6 | [8 empty] | v | [16 empty] | v | [8 empty] | v
52 | Epson | VG-4231CE PSCM/ CSCM | Low Jitter VCXO, 3.3V 3225 size | VCXO | CMOS | SiT3808 | SiT3808AI -22-33NE | Better jitter performance might be required. |  |  | v | 140 | 3 | 60 | v | [9 empty] | v | [11 empty] | v |  |  |  | 4 | [8 empty] | v | [6 empty] | v | [8 empty] | 37
53 | Epson | VG-4231CE PSBM/ CSBM | Low Jitter VCXO, 2.8V 3225 size | VCXO | CMOS | SiT3808 | SiT3808AI -22-28NE | Better jitter performance might be required. |  |  | v | 140 | 3 | 60 | v | [9 empty] | v | [11 empty] | v |  |  |  | 4 | [6 empty] | v | [8 empty] | v | [8 empty] | 37
54 | Epson | VG-4231CE PQEM/ CQEM | Low Jitter VCXO, 1.8V , 3225 size | VCXO | CMOS | SiT3808 | SiT3808AI -22-18NE | Better jitter performance might be required. |  |  | v | 120 | 24 | 30 | v | [9 empty] | v | [11 empty] | v |  |  |  | 4 |  |  |  |  | v | [10 empty] | v | [8 empty] | 37
55 | Epson | VG-4231CB | Low Jitter VCXO, 3.3V 5032 size | VCXO | CMOS | SiT3808 | SiT3808AI -C3-33EB | Better jitter performance might be required. |  |  | v | 50 | 1 | 81 | v | [6 empty] | v |  |  | v | [12 empty] | v |  |  | 6 | [8 empty] | v | [7 empty] | v | [8 empty] | v
56 | Epson | VG3225EFN | Ultra-Low Jitter VCXO 105℃ 3.3V, 3225 size | VCXO | LVPECL | SiT3372 SiT3373 | SiT3372AE-1B3-33EB SiT3373AE-1B3-33EB | Better jitter performance might be required. |  |  | v | 20 50 | 25 | 250 |  | v |  |  |  | 120 fs Max. |  | v |  |  |  |  | v | [9 empty] | v |  |  |  | 6 | [8 empty] | v | [16 empty] | v | [8 empty] | v
57 | Epson | VG5032EFN | Ultra-Low Jitter VCXO 105℃ 3.3V, 5032 size | VCXO | LVPECL | SiT3372 SiT3373 | SiT3372AE-1C3-33EB SiT3373AE-1C3-33EB | Better jitter performance might be required. |  |  | v | 20 50 | 25 | 250 |  | v |  |  |  | 120 fs Max. |  | v |  |  |  |  | v | [10 empty] | v |  |  | 6 | [8 empty] | v | [16 empty] | v | [8 empty] | v
58 | Epson | VG7050EFN | Ultra-Low Jitter VCXO 105℃ 3.3V, 7050 size | VCXO | LVPECL | SiT3372 SiT3373 | SiT3372AE-1E3-33EB SiT3373AE-1E3-33EB | Better jitter performance might be required. |  |  | v | 20 50 | 25 | 250 |  | v |  |  |  | 120 fs Max. |  | v |  |  |  |  | v | [11 empty] | v |  | 6 | [8 empty] | v | [16 empty] | v | [8 empty] | v
59 | Epson | VG5032EDN | Low Jitter VCXO 105℃ 3.3V, 5032 size | VCXO | LVPECL | SiT3372 | SiT3372AE-1C3-33EB | Suitable as an alternative device. |  |  | v | 50 | 85 | 170 |  | v |  |  |  | 0.3 ps Max. |  | v |  |  |  |  | v | [10 empty] | v |  |  | 6 | [8 empty] | v | [16 empty] | v | [8 empty] | v
60 | Epson | VG5032VDN | Low Jitter VCXO 105℃ 3.3V, 5032 size | VCXO | LVDS | SiT3372 | SiT3372AE-2C3-33EB | Suitable as an alternative device. |  |  | v | 50 | 85 | 170 |  |  | v |  |  | 0.3 ps Max. |  | v |  |  |  |  | v | [10 empty] | v |  |  | 6 | [8 empty] | v | [16 empty] | v | [8 empty] | v
61 | Epson | VG3225VFN | Ultra-Low Jitter VCXO 105℃ 3.3V, 3225 size | VCXO | LVDS | SiT3372 | SiT3372AE-2B3-33EB | Better jitter performance might be required. |  |  | v | 20 50 | 25 | 250 |  |  | v |  |  | 160 fs Max. |  | v |  |  |  |  | v | [9 empty] | v |  |  |  | 6 | [8 empty] | v | [16 empty] | v | [8 empty] | v
62 | Epson | VG5032VFN | Ultra-Low Jitter VCXO 105℃ 3.3V, 5032 size | VCXO | LVDS | SiT3372 | SiT3372AE-2C3-33EB | Better jitter performance might be required. |  |  | v | 20 50 | 25 | 250 |  |  | v |  |  | 160 fs Max. |  | v |  |  |  |  | v | [9 empty] | v |  |  |  | 6 | [8 empty] | v | [16 empty] | v | [8 empty] | v
63 | Epson | VG7050VFN | Ultra-Low Jitter VCXO 105℃ 3.3V, 7050 size | VCXO | LVDS | SiT3372 | SiT3372AE-2E3-33EB | Better jitter performance might be required. |  |  | v | 20 50 | 25 | 250 |  |  | v |  |  | 160 fs Max. |  | v |  |  |  |  | v | [9 empty] | v |  |  |  | 6 | [8 empty] | v | [16 empty] | v | [8 empty] | v
64 | Epson | VG7050EBN | Ultra-Low Jitter VCXO 600-800 MHz, 7050 size | VCXO | LVPECL | SiT3373 | SiT3373AI-1E3-33EB (3.3V) SiT3373AI-1E3-33EB (2.5V) | Suitable as an alternative device. |  |  | v | 50 100 | 600 | 800 |  | v |  |  |  | 0.2 ps Typ. |  | v |  |  |  |  | v | [11 empty] | v |  | 6 | [6 empty] | v |  | v | [16 empty] | v
65 | Epson | VG7050EAN | I2C Prog. VCXO 50-800 MHz, 7050 size | VCXO | LVPECL | NA |  |  |  |  | v | 0 180 | 50 | 800 |  | v | [5 empty] | v |  |  | v |  |  |  | v | [9 empty] | v |  | 8 | [6 empty] | v |  | v | [16 empty] | v
66 | Epson | VG7050ECN | 4-Selectable I2C Prog. VCXO 50-800 MHz, 7050 size | VCXO | LVPECL | NA |  |  |  |  | v | 0 180 | 50 | 800 |  | v | [5 empty] | v |  |  | v |  |  |  | v | [9 empty] | v |  | 10 | [6 empty] | v |  | v | [16 empty] | v
67 | Epson | EV7050EAN | Ultra-Low Jitter VCSO 750-2200 MHz, 7050size | VCSO | LVPECL | NA |  |  |  |  | v | 80 50 | 750 1500 | 1100 2200 |  | v |  |  |  | 18fs typ. 40fs Max | v | v | [5 empty] | v | [10 empty] | v |  | 6 | [8 empty] | v | [17 empty] | 120 | [18 empty] | v
68 | NDK | NZ1612SH - NSC51xxA | Low Jitter XO, 125℃, 1.8V 1612 size | XO | CMOS | NA |  |  | v |  |  |  | 2 | 80 | v |  |  |  |  | 100fs typ. | v | [12 empty] | v | [6 empty] | 4 |  |  |  |  | v | [9 empty] | v | [10 empty] | v | [8 empty] | v | [8 empty] | v
69 | NDK | NZ1612SH - NSC51xxB | Low Jitter XO, 125℃, 2.5V 1612 size | XO | CMOS | NA |  |  | v |  |  |  | 2 | 80 | v |  |  |  |  | 100fs typ. | v | [12 empty] | v | [6 empty] | 4 | [5 empty] | v | [8 empty] | v | [10 empty] | v | [8 empty] | v | [8 empty] | v
70 | NDK | NZ1612SH - NSC51xxC | Low Jitter XO, 125℃, 3.0V 1612 size | XO | CMOS | NA |  |  | v |  |  |  | 2 | 80 | v |  |  |  |  | 100fs typ. | v | [12 empty] | v | [6 empty] | 4 | [7 empty] | v | [6 empty] | v | [10 empty] | v | [8 empty] | v | [8 empty] | v
71 | NDK | NZ1612SH - NSC51xxD | Low Jitter XO, 125℃, 3.3V 1612 size | XO | CMOS | NA |  |  | v |  |  |  | 2 | 80 | v |  |  |  |  | 100fs typ. | v | [12 empty] | v | [6 empty] | 4 | [8 empty] | v | [5 empty] | v | [10 empty] | v | [8 empty] | v | [8 empty] | v
72 | NDK | NZ2016SH - NSC5019A | Low Jitter XO, 125℃, 1.8V 2016 size | XO | CMOS | SiT8918 (125℃) | SiT8918BA-73-18S | Better jitter performance might be required. | v |  |  |  | 1.5 | 80 | v |  |  |  |  | 100fs typ. | v |  | v | v | [10 empty] | v | [5 empty] | 4 |  |  |  |  | v | [20 empty] | v | [8 empty] | v | [8 empty] | v
73 | NDK | NZ2016SH - NSC5021A | Low Jitter XO, 105℃, 1.8V 2016 size | XO | CMOS | SiT8918 (105℃) | SiT8918BE-73-18S | Better jitter performance might be required. | v |  |  |  | 1.5 | 80 | v |  |  |  |  | 100fs typ. | v |  | v | v | [10 empty] | v | [5 empty] | 4 |  |  |  |  | v | [20 empty] | v | [8 empty] | v | [8 empty] | v
74 | NDK | NZ2016SH - NSC5022A | Low Jitter XO, 85℃, 1.8V 2016 size | XO | CMOS | SiT8008 (85℃) | SiT8008BI-73-18S | Better jitter performance might be required. | v |  |  |  | 1.5 | 80 | v |  |  |  |  | 100fs typ. | v |  | v | v | [10 empty] | v | [5 empty] | 4 |  |  |  |  | v | [20 empty] | v | [8 empty] | v | [8 empty] | v
75 | NDK | NZ2016SH - NSC5024A | Low Jitter XO, 70℃, 1.8V 2016 size | XO | CMOS | SiT8008 (70℃) | SiT8008BC-71-18S | Better jitter performance might be required. | v |  |  |  | 1.5 | 80 | v |  |  |  |  | 100fs typ. | v |  | v | v | [10 empty] | v | [5 empty] | 4 |  |  |  |  | v | [20 empty] | v | [8 empty] | v | [8 empty] | v
76 | NDK | NZ2016SH - NSC5025A | Low Jitter XO, 70℃, 1.8V 2016 size | XO | CMOS | SiT8008 (70℃) | SiT8008BC-71-18S | Better jitter performance might be required. | v |  |  |  | 1.5 | 80 | v |  |  |  |  | 100fs typ. | v |  | v | v | [10 empty] | v | [5 empty] | 4 |  |  |  |  | v | [20 empty] | v | [8 empty] | v | [8 empty] | v
77 | NDK | NZ2016SH - NSC5019B | Low Jitter XO, 125℃, 2.5V 2016 size | XO | CMOS | SiT8918 (125℃) | SiT8918BA-73-25S | Better jitter performance might be required. | v |  |  |  | 1.5 | 80 | v |  |  |  |  | 100fs typ. | v |  | v | v | [10 empty] | v | [5 empty] | 4 | [5 empty] | v | [19 empty] | v | [8 empty] | v | [8 empty] | v
78 | NDK | NZ2016SH - NSC5021B | Low Jitter XO, 105℃, 2.5V 2016 size | XO | CMOS | SiT8918 (105℃) | SiT8918BE-73-25S | Better jitter performance might be required. | v |  |  |  | 1.5 | 80 | v |  |  |  |  | 100fs typ. | v |  | v | v | [10 empty] | v | [5 empty] | 4 | [5 empty] | v | [19 empty] | v | [8 empty] | v | [8 empty] | v
79 | NDK | NZ2016SH - NSC5022B | Low Jitter XO, 85℃, 2.5V 2016 size | XO | CMOS | SiT8008 (85℃) | SiT8008BI-73-25S | Better jitter performance might be required. | v |  |  |  | 1.5 | 80 | v |  |  |  |  | 100fs typ. | v |  | v | v | [10 empty] | v | [5 empty] | 4 | [5 empty] | v | [19 empty] | v | [8 empty] | v | [8 empty] | v
80 | NDK | NZ2016SH - NSC5024B | Low Jitter XO, 70℃, 2.5V 2016 size | XO | CMOS | SiT8008 (70℃) | SiT8008BC-71-25S | Better jitter performance might be required. | v |  |  |  | 1.5 | 80 | v |  |  |  |  | 100fs typ. | v |  | v | v | [10 empty] | v | [5 empty] | 4 | [5 empty] | v | [19 empty] | v | [8 empty] | v | [8 empty] | v
81 | NDK | NZ2016SH - NSC5025B | Low Jitter XO, 70℃, 2.5V 2016 size | XO | CMOS | SiT8008 (70℃) | SiT8008BC-71-25S | Better jitter performance might be required. | v |  |  |  | 1.5 | 80 | v |  |  |  |  | 100fs typ. | v |  | v | v | [10 empty] | v | [5 empty] | 4 | [5 empty] | v | [19 empty] | v | [8 empty] | v | [8 empty] | v
82 | NDK | NZ2016SH - NSC5019C | Low Jitter XO, 125℃, 3.0V 2016 size | XO | CMOS | SiT8918 (125℃) | SiT8918BA-73-30S | Better jitter performance might be required. | v |  |  |  | 1.5 | 80 | v |  |  |  |  | 100fs typ. | v |  | v | v | [10 empty] | v | [5 empty] | 4 | [7 empty] | v | [17 empty] | v | [8 empty] | v | [8 empty] | v
83 | NDK | NZ2016SH - NSC5021C | Low Jitter XO, 105℃, 3.0V 2016 size | XO | CMOS | SiT8918 (105℃) | SiT8918BE-73-30S | Better jitter performance might be required. | v |  |  |  | 1.5 | 80 | v |  |  |  |  | 100fs typ. | v |  | v | v | [10 empty] | v | [5 empty] | 4 | [7 empty] | v | [17 empty] | v | [8 empty] | v | [8 empty] | v
84 | NDK | NZ2016SH - NSC5022C | Low Jitter XO, 85℃, 3.0V 2016 size | XO | CMOS | SiT8008 (85℃) | SiT8008BI-73-30S | Better jitter performance might be required. | v |  |  |  | 1.5 | 80 | v |  |  |  |  | 100fs typ. | v |  | v | v | [10 empty] | v | [5 empty] | 4 | [7 empty] | v | [17 empty] | v | [8 empty] | v | [8 empty] | v
85 | NDK | NZ2016SH - NSC5024C | Low Jitter XO, 70℃, 3.0V 2016 size | XO | CMOS | SiT8008 (70℃) | SiT8008BC-71-30S | Better jitter performance might be required. | v |  |  |  | 1.5 | 80 | v |  |  |  |  | 100fs typ. | v |  | v | v | [10 empty] | v | [5 empty] | 4 | [7 empty] | v | [17 empty] | v | [8 empty] | v | [8 empty] | v
86 | NDK | NZ2016SH - NSC5025C | Low Jitter XO, 70℃, 3.0V 2016 size | XO | CMOS | SiT8008 (70℃) | SiT8008BC-71-30S | Better jitter performance might be required. | v |  |  |  | 1.5 | 80 | v |  |  |  |  | 100fs typ. | v |  | v | v | [10 empty] | v | [5 empty] | 4 | [7 empty] | v | [17 empty] | v | [8 empty] | v | [8 empty] | v
87 | NDK | NZ2016SH - NSC5019D | Low Jitter XO, 125℃, 3.3V 2016 size | XO | CMOS | SiT8918 (125℃) | SiT8918BA-73-33S | Better jitter performance might be required. | v |  |  |  | 1.5 | 80 | v |  |  |  |  | 100fs typ. | v |  | v | v | [10 empty] | v | [5 empty] | 4 | [8 empty] | v | [16 empty] | v | [8 empty] | v | [8 empty] | v
88 | NDK | NZ2016SH - NSC5021D | Low Jitter XO, 105℃, 3.3V 2016 size | XO | CMOS | SiT8918 (105℃) | SiT8918BE-73-33S | Better jitter performance might be required. | v |  |  |  | 1.5 | 80 | v |  |  |  |  | 100fs typ. | v |  | v | v | [10 empty] | v | [5 empty] | 4 | [8 empty] | v | [16 empty] | v | [8 empty] | v | [8 empty] | v
89 | NDK | NZ2016SH - NSC5022D | Low Jitter XO, 85℃, 3.3V 2016 size | XO | CMOS | SiT8008 (85℃) | SiT8008BI-73-33S | Better jitter performance might be required. | v |  |  |  | 1.5 | 80 | v |  |  |  |  | 100fs typ. | v |  | v | v | [10 empty] | v | [5 empty] | 4 | [8 empty] | v | [16 empty] | v | [8 empty] | v | [8 empty] | v
90 | NDK | NZ2016SH - NSC5024D | Low Jitter XO, 70℃, 3.3V 2016 size | XO | CMOS | SiT8008 (70℃) | SiT8008BC-71-33S | Better jitter performance might be required. | v |  |  |  | 1.5 | 80 | v |  |  |  |  | 100fs typ. | v |  | v | v | [10 empty] | v | [5 empty] | 4 | [8 empty] | v | [16 empty] | v | [8 empty] | v | [8 empty] | v
91 | NDK | NZ2016SH - NSC5025D | Low Jitter XO, 70℃, 3.3V 2016 size | XO | CMOS | SiT8008 (70℃) | SiT8008BC-71-33S | Better jitter performance might be required. | v |  |  |  | 1.5 | 80 | v |  |  |  |  | 100fs typ. | v |  | v | v | [10 empty] | v | [5 empty] | 4 | [8 empty] | v | [16 empty] | v | [8 empty] | v | [8 empty] | v
92 | NDK | NZ2520SH - NSA3579A | Low Jitter XO, 125℃, 1.8V 2520 size | XO | CMOS | SiT8918 (125℃) | SiT8918BA-13-18S | Better jitter performance might be required. | v |  |  |  | 1.5 | 170 | v |  |  |  |  | 90fs typ. | v |  |  | v | [11 empty] | v |  |  |  |  | 4 |  |  |  |  | v | v |  | v | v | [16 empty] | v | [8 empty] | v | [8 empty] | v
93 | NDK | NZ2520SH - NSC5171A | Low Jitter XO, 125℃, 1.8V 2520 size | XO | CMOS | SiT8918 (125℃) | SiT8918BA-13-18S | Better jitter performance might be required. | v |  |  |  | 1.5 | 170 | v |  |  |  |  | 90fs typ. | v |  |  | v | [11 empty] | v |  |  |  |  | 4 |  |  |  |  | v | v |  | v | v | [16 empty] | v | [8 empty] | v | [8 empty] | v
94 | NDK | NZ2520SH - NSC5004A | Low Jitter XO, 105℃, 1.8V 2520 size | XO | CMOS | SiT8918 (105℃) | SiT8918BE-13-18S | Better jitter performance might be required. | v |  |  |  | 1.5 | 170 | v |  |  |  |  | 90fs typ. | v |  |  | v | [11 empty] | v |  |  |  |  | 4 |  |  |  |  | v | v |  | v | v | [16 empty] | v | [8 empty] | v | [8 empty] | v
95 | NDK | NZ2520SH - NSC5172A | Low Jitter XO, 105℃, 1.8V 2520 size | XO | CMOS | SiT8918 (105℃) | SiT8918BE-13-18S | Better jitter performance might be required. | v |  |  |  | 1.5 | 170 | v |  |  |  |  | 90fs typ. | v |  |  | v | [11 empty] | v |  |  |  |  | 4 |  |  |  |  | v | v |  | v | v | [16 empty] | v | [8 empty] | v | [8 empty] | v
96 | NDK | NZ2520SH - NSC5005A | Low Jitter XO, 85℃, 1.8V 2520 size | XO | CMOS | SiT8008 (85℃) | SiT8008BI-13-18S | Better jitter performance might be required. | v |  |  |  | 1.5 | 80 | v |  |  |  |  | 100fs typ. | v |  | v | v | [10 empty] | v | [5 empty] | 4 |  |  |  |  | v | [20 empty] | v | [8 empty] | v | [8 empty] | v
97 | NDK | NZ2520SH - NSC5009A | Low Jitter XO, 85℃, 1.8V 2520 size | XO | CMOS | SiT8008 (85℃) | SiT8008BI-13-18S | Better jitter performance might be required. | v |  |  |  | 1.5 | 80 | v |  |  |  |  | 100fs typ. | v |  | v | v | [10 empty] | v | [5 empty] | 4 |  |  |  |  | v | [20 empty] | v | [8 empty] | v | [8 empty] | v
98 | NDK | NZ2520SH - NSC5007A | Low Jitter XO, 70℃, 1.8V 2520 size | XO | CMOS | SiT8008 (70℃) | SiT8008BC-11-18S | Better jitter performance might be required. | v |  |  |  | 1.5 | 80 | v |  |  |  |  | 100fs typ. | v |  | v | v | [10 empty] | v | [5 empty] | 4 |  |  |  |  | v | [20 empty] | v | [8 empty] | v | [8 empty] | v
99 | NDK | NZ2520SH - NSC5011A | Low Jitter XO, 70℃, 1.8V 2520 size | XO | CMOS | SiT8008 (70℃) | SiT8008BC-11-18S | Better jitter performance might be required. | v |  |  |  | 1.5 | 80 | v |  |  |  |  | 100fs typ. | v |  | v | v | [10 empty] | v | [5 empty] | 4 |  |  |  |  | v | [20 empty] | v | [8 empty] | v | [8 empty] | v
100 | NDK | NZ2520SH - NSC5008A | Low Jitter XO, 70℃, 1.8V 2520 size | XO | CMOS | SiT8008 (70℃) | SiT8008BC-11-18S | Better jitter performance might be required. | v |  |  |  | 1.5 | 80 | v |  |  |  |  | 100fs typ. | v |  | v | v | [10 empty] | v | [5 empty] | 4 |  |  |  |  | v | [20 empty] | v | [8 empty] | v | [8 empty] | v
101 | NDK | NZ2520SH - NSC5012A | Low Jitter XO, 70℃, 1.8V 2520 size | XO | CMOS | SiT8008 (70℃) | SiT8008BC-11-18S | Better jitter performance might be required. | v |  |  |  | 1.5 | 80 | v |  |  |  |  | 100fs typ. | v |  | v | v | [10 empty] | v | [5 empty] | 4 |  |  |  |  | v | [20 empty] | v | [8 empty] | v | [8 empty] | v
102 | NDK | NZ2520SH - NSA3579B | Low Jitter XO, 125℃, 2.5V 2520 size | XO | CMOS | SiT8918 (125℃) | SiT8918BA-13-25S | Better jitter performance might be required. | v |  |  |  | 1.5 | 170 | v |  |  |  |  | 90fs typ. | v |  |  | v | [11 empty] | v |  |  |  |  | 4 |  |  |  |  | v | v |  | v | v | [16 empty] | v | [8 empty] | v | [8 empty] | v
103 | NDK | NZ2520SH - NSC5171B | Low Jitter XO, 125℃, 2.5V 2520 size | XO | CMOS | SiT8918 (125℃) | SiT8918BA-13-25S | Better jitter performance might be required. | v |  |  |  | 1.5 | 170 | v |  |  |  |  | 90fs typ. | v |  |  | v | [11 empty] | v |  |  |  |  | 4 |  |  |  |  | v | v |  | v | v | [16 empty] | v | [8 empty] | v | [8 empty] | v
104 | NDK | NZ2520SH - NSC5004B | Low Jitter XO, 105℃, 2.5V 2520 size | XO | CMOS | SiT8918 (105℃) | SiT8918BE-13-25S | Better jitter performance might be required. | v |  |  |  | 1.5 | 170 | v |  |  |  |  | 90fs typ. | v |  |  | v | [11 empty] | v |  |  |  |  | 4 |  |  |  |  | v | v |  | v | v | [16 empty] | v | [8 empty] | v | [8 empty] | v
105 | NDK | NZ2520SH - NSC5172B | Low Jitter XO, 105℃, 2.5V 2520 size | XO | CMOS | SiT8918 (105℃) | SiT8918BE-13-25S | Better jitter performance might be required. | v |  |  |  | 1.5 | 170 | v |  |  |  |  | 90fs typ. | v |  |  | v | [11 empty] | v |  |  |  |  | 4 |  |  |  |  | v | v |  | v | v | [16 empty] | v | [8 empty] | v | [8 empty] | v
106 | NDK | NZ2520SH - NSC5005B | Low Jitter XO, 85℃, 2.5V 2520 size | XO | CMOS | SiT8008 (85℃) | SiT8008BI-13-25S | Better jitter performance might be required. | v |  |  |  | 1.5 | 80 | v |  |  |  |  | 100fs typ. | v |  | v | v | [10 empty] | v | [5 empty] | 4 |  |  |  |  | v | [20 empty] | v | [8 empty] | v | [8 empty] | v
107 | NDK | NZ2520SH - NSC5009B | Low Jitter XO, 85℃, 2.5V 2520 size | XO | CMOS | SiT8008 (85℃) | SiT8008BI-13-25S | Better jitter performance might be required. | v |  |  |  | 1.5 | 80 | v |  |  |  |  | 100fs typ. | v |  | v | v | [10 empty] | v | [5 empty] | 4 |  |  |  |  | v | [20 empty] | v | [8 empty] | v | [8 empty] | v
108 | NDK | NZ2520SH - NSC5007B | Low Jitter XO, 70℃, 2.5V 2520 size | XO | CMOS | SiT8008 (70℃) | SiT8008BC-11-25S | Better jitter performance might be required. | v |  |  |  | 1.5 | 80 | v |  |  |  |  | 100fs typ. | v |  | v | v | [10 empty] | v | [5 empty] | 4 |  |  |  |  | v | [20 empty] | v | [8 empty] | v | [8 empty] | v
109 | NDK | NZ2520SH - NSC5011B | Low Jitter XO, 70℃, 2.5V 2520 size | XO | CMOS | SiT8008 (70℃) | SiT8008BC-11-25S | Better jitter performance might be required. | v |  |  |  | 1.5 | 80 | v |  |  |  |  | 100fs typ. | v |  | v | v | [10 empty] | v | [5 empty] | 4 |  |  |  |  | v | [20 empty] | v | [8 empty] | v | [8 empty] | v
110 | NDK | NZ2520SH - NSC5008B | Low Jitter XO, 70℃, 2.5V 2520 size | XO | CMOS | SiT8008 (70℃) | SiT8008BC-11-25S | Better jitter performance might be required. | v |  |  |  | 1.5 | 80 | v |  |  |  |  | 100fs typ. | v |  | v | v | [10 empty] | v | [5 empty] | 4 |  |  |  |  | v | [20 empty] | v | [8 empty] | v | [8 empty] | v
111 | NDK | NZ2520SH - NSC5012B | Low Jitter XO, 70℃, 2.5V 2520 size | XO | CMOS | SiT8008 (70℃) | SiT8008BC-11-25S | Better jitter performance might be required. | v |  |  |  | 1.5 | 80 | v |  |  |  |  | 100fs typ. | v |  | v | v | [10 empty] | v | [5 empty] | 4 |  |  |  |  | v | [20 empty] | v | [8 empty] | v | [8 empty] | v
112 | NDK | NZ2520SH - NSA3579C | Low Jitter XO, 125℃, 3.0V 2520 size | XO | CMOS | SiT8918 (125℃) | SiT8918BA-13-30S | Better jitter performance might be required. | v |  |  |  | 1.5 | 170 | v |  |  |  |  | 90fs typ. | v |  |  | v | [11 empty] | v |  |  |  |  | 4 |  |  |  |  | v | v |  | v | v | [16 empty] | v | [8 empty] | v | [8 empty] | v
113 | NDK | NZ2520SH - NSC5171C | Low Jitter XO, 125℃, 3.0V 2520 size | XO | CMOS | SiT8918 (125℃) | SiT8918BA-13-30S | Better jitter performance might be required. | v |  |  |  | 1.5 | 170 | v |  |  |  |  | 90fs typ. | v |  |  | v | [11 empty] | v |  |  |  |  | 4 |  |  |  |  | v | v |  | v | v | [16 empty] | v | [8 empty] | v | [8 empty] | v
114 | NDK | NZ2520SH - NSC5004C | Low Jitter XO, 105℃, 3.0V 2520 size | XO | CMOS | SiT8918 (105℃) | SiT8918BE-13-30S | Better jitter performance might be required. | v |  |  |  | 1.5 | 170 | v |  |  |  |  | 90fs typ. | v |  |  | v | [11 empty] | v |  |  |  |  | 4 |  |  |  |  | v | v |  | v | v | [16 empty] | v | [8 empty] | v | [8 empty] | v
115 | NDK | NZ2520SH - NSC5172C | Low Jitter XO, 105℃, 3.0V 2520 size | XO | CMOS | SiT8918 (105℃) | SiT8918BE-13-30S | Better jitter performance might be required. | v |  |  |  | 1.5 | 170 | v |  |  |  |  | 90fs typ. | v |  |  | v | [11 empty] | v |  |  |  |  | 4 |  |  |  |  | v | v |  | v | v | [16 empty] | v | [8 empty] | v | [8 empty] | v
116 | NDK | NZ2520SH - NSC5005C | Low Jitter XO, 85℃, 3.0V 2520 size | XO | CMOS | SiT8008 (85℃) | SiT8008BI-13-30S | Better jitter performance might be required. | v |  |  |  | 1.5 | 80 | v |  |  |  |  | 100fs typ. | v |  | v | v | [10 empty] | v | [5 empty] | 4 |  |  |  |  | v | [20 empty] | v | [8 empty] | v | [8 empty] | v
117 | NDK | NZ2520SH - NSC5009C | Low Jitter XO, 85℃, 3.0V 2520 size | XO | CMOS | SiT8008 (85℃) | SiT8008BI-13-30S | Better jitter performance might be required. | v |  |  |  | 1.5 | 80 | v |  |  |  |  | 100fs typ. | v |  | v | v | [10 empty] | v | [5 empty] | 4 |  |  |  |  | v | [20 empty] | v | [8 empty] | v | [8 empty] | v
118 | NDK | NZ2520SH - NSC5007C | Low Jitter XO, 70℃, 3.0V 2520 size | XO | CMOS | SiT8008 (70℃) | SiT8008BC-11-30S | Better jitter performance might be required. | v |  |  |  | 1.5 | 80 | v |  |  |  |  | 100fs typ. | v |  | v | v | [10 empty] | v | [5 empty] | 4 |  |  |  |  | v | [20 empty] | v | [8 empty] | v | [8 empty] | v
119 | NDK | NZ2520SH - NSC5011C | Low Jitter XO, 70℃, 3.0V 2520 size | XO | CMOS | SiT8008 (70℃) | SiT8008BC-11-30S | Better jitter performance might be required. | v |  |  |  | 1.5 | 80 | v |  |  |  |  | 100fs typ. | v |  | v | v | [10 empty] | v | [5 empty] | 4 |  |  |  |  | v | [20 empty] | v | [8 empty] | v | [8 empty] | v
120 | NDK | NZ2520SH - NSC5008C | Low Jitter XO, 70℃, 3.0V 2520 size | XO | CMOS | SiT8008 (70℃) | SiT8008BC-11-30S | Better jitter performance might be required. | v |  |  |  | 1.5 | 80 | v |  |  |  |  | 100fs typ. | v |  | v | v | [10 empty] | v | [5 empty] | 4 |  |  |  |  | v | [20 empty] | v | [8 empty] | v | [8 empty] | v
121 | NDK | NZ2520SH - NSC5012C | Low Jitter XO, 70℃, 3.0V 2520 size | XO | CMOS | SiT8008 (70℃) | SiT8008BC-11-30S | Better jitter performance might be required. | v |  |  |  | 1.5 | 80 | v |  |  |  |  | 100fs typ. | v |  | v | v | [10 empty] | v | [5 empty] | 4 |  |  |  |  | v | [20 empty] | v | [8 empty] | v | [8 empty] | v
122 | NDK | NZ2520SH - NSA3579D | Low Jitter XO, 125℃, 3.3V 2520 size | XO | CMOS | SiT8918 (125℃) | SiT8918BA-13-33S | Better jitter performance might be required. | v |  |  |  | 1.5 | 170 | v |  |  |  |  | 90fs typ. | v |  |  | v | [11 empty] | v |  |  |  |  | 4 |  |  |  |  | v | v |  | v | v | [16 empty] | v | [8 empty] | v | [8 empty] | v
123 | NDK | NZ2520SH - NSC5171D | Low Jitter XO, 125℃, 3.3V 2520 size | XO | CMOS | SiT8918 (125℃) | SiT8918BA-13-33S | Better jitter performance might be required. | v |  |  |  | 1.5 | 170 | v |  |  |  |  | 90fs typ. | v |  |  | v | [11 empty] | v |  |  |  |  | 4 |  |  |  |  | v | v |  | v | v | [16 empty] | v | [8 empty] | v | [8 empty] | v
124 | NDK | NZ2520SH - NSC5004D | Low Jitter XO, 105℃, 3.3V 2520 size | XO | CMOS | SiT8918 (105℃) | SiT8918BE-13-33S | Better jitter performance might be required. | v |  |  |  | 1.5 | 170 | v |  |  |  |  | 90fs typ. | v |  |  | v | [11 empty] | v |  |  |  |  | 4 |  |  |  |  | v | v |  | v | v | [16 empty] | v | [8 empty] | v | [8 empty] | v
125 | NDK | NZ2520SH - NSC5172D | Low Jitter XO, 105℃, 3.3V 2520 size | XO | CMOS | SiT8918 (105℃) | SiT8918BE-13-33S | Better jitter performance might be required. | v |  |  |  | 1.5 | 170 | v |  |  |  |  | 90fs typ. | v |  |  | v | [11 empty] | v |  |  |  |  | 4 |  |  |  |  | v | v |  | v | v | [16 empty] | v | [8 empty] | v | [8 empty] | v
126 | NDK | NZ2520SH - NSC5005D | Low Jitter XO, 85℃, 3.3V 2520 size | XO | CMOS | SiT8008 (85℃) | SiT8008BI-13-33S | Better jitter performance might be required. | v |  |  |  | 1.5 | 80 | v |  |  |  |  | 100fs typ. | v |  | v | v | [10 empty] | v | [5 empty] | 4 |  |  |  |  | v | [20 empty] | v | [8 empty] | v | [8 empty] | v
127 | NDK | NZ2520SH - NSC5009D | Low Jitter XO, 85℃, 3.3V 2520 size | XO | CMOS | SiT8008 (85℃) | SiT8008BI-13-33S | Better jitter performance might be required. | v |  |  |  | 1.5 | 80 | v |  |  |  |  | 100fs typ. | v |  | v | v | [10 empty] | v | [5 empty] | 4 |  |  |  |  | v | [20 empty] | v | [8 empty] | v | [8 empty] | v
128
129 | NDK | NZ2520SH - NSC5007D | Low Jitter XO, 70℃, 3.3V 2520 size | XO | CMOS | SiT8008 (70℃) | SiT8008BC-11-33S | Better jitter performance might be required. | v |  |  |  | 1.5 | 80 | v |  |  |  |  | 100fs typ. | v |  | v | v | [10 empty] | v | [5 empty] | 4 |  |  |  |  | v | [20 empty] | v | [8 empty] | v | [8 empty] | v
130 | NDK | NZ2520SH - NSC5011D | Low Jitter XO, 70℃, 3.3V 2520 size | XO | CMOS | SiT8008 (70℃) | SiT8008BC-11-33S | Better jitter performance might be required. | v |  |  |  | 1.5 | 80 | v |  |  |  |  | 100fs typ. | v |  | v | v | [10 empty] | v | [5 empty] | 4 |  |  |  |  | v | [20 empty] | v | [8 empty] | v | [8 empty] | v
131 | NDK | NZ2520SH - NSC5008D | Low Jitter XO, 70℃, 3.3V 2520 size | XO | CMOS | SiT8008 (70℃) | SiT8008BC-11-33S | Better jitter performance might be required. | v |  |  |  | 1.5 | 80 | v |  |  |  |  | 100fs typ. | v |  | v | v | [10 empty] | v | [5 empty] | 4 |  |  |  |  | v | [20 empty] | v | [8 empty] | v | [8 empty] | v
132 | NDK | NZ2520SH - NSC5012D | Low Jitter XO, 70℃, 3.3V 2520 size | XO | CMOS | SiT8008 (70℃) | SiT8008BC-11-33S | Better jitter performance might be required. | v |  |  |  | 1.5 | 80 | v |  |  |  |  | 100fs typ. | v |  | v | v | [10 empty] | v | [5 empty] | 4 |  |  |  |  | v | [20 empty] | v | [8 empty] | v | [8 empty] | v
133 | NDK | NZ2016SHA - NSC5182A | Automotive Safety, Low Jitter 125℃, 1.8V, 2016 size | XO | CMOS | SiT8924 | SiT9024BA-73-18S | Better jitter performance might be required. | v |  |  |  | 1.5 | 80 | v |  |  |  |  | 100fs typ. | v |  | v | v | [10 empty] | v | [5 empty] | 4 |  |  |  |  | v | v |  | v | v | [16 empty] | v | [8 empty] | v | [8 empty] | v
134 | NDK | NZ2016SHA - NSC5295A | Automotive Safety, Low Jitter 105℃, 1.8V, 2016 size | XO | CMOS | SiT8924 | SiT9024BE-73-18S | Better jitter performance might be required. | v |  |  |  | 1.5 | 80 | v |  |  |  |  | 100fs typ. | v |  | v | v | [10 empty] | v | [5 empty] | 4 |  |  |  |  | v | v |  | v | v | [16 empty] | v | [8 empty] | v | [8 empty] | v
135 | NDK | NZ2016SHA - NSC5296A | Automotive Safety, Low Jitter 85℃, 1.8V, 2016 size | XO | CMOS | SiT8924 | SiT9024BI-73-18S | Better jitter performance might be required. | v |  |  |  | 1.5 | 80 | v |  |  |  |  | 100fs typ. | v |  | v | v | [10 empty] | v | [5 empty] | 4 |  |  |  |  | v | v |  | v | v | [16 empty] | v | [8 empty] | v | [8 empty] | v
136 | NDK | NZ2016SHA - NSC5182B | Automotive Safety, Low Jitter 125℃, 2.5V, 2016 size | XO | CMOS | SiT8924 | SiT9024BA-73-25S | Better jitter performance might be required. | v |  |  |  | 1.5 | 80 | v |  |  |  |  | 100fs typ. | v |  | v | v | [10 empty] | v | [5 empty] | 4 |  |  |  |  | v | v |  | v | v | [16 empty] | v | [8 empty] | v | [8 empty] | v
137 | NDK | NZ2016SHA - NSC5295B | Automotive Safety, Low Jitter 105℃, 2.5V, 2016 size | XO | CMOS | SiT8924 | SiT9024BE-73-25S | Better jitter performance might be required. | v |  |  |  | 1.5 | 80 | v |  |  |  |  | 100fs typ. | v |  | v | v | [10 empty] | v | [5 empty] | 4 |  |  |  |  | v | v |  | v | v | [16 empty] | v | [8 empty] | v | [8 empty] | v
138 | NDK | NZ2016SHA - NSC5296B | Automotive Safety, Low Jitter 85℃, 2.5V, 2016 size | XO | CMOS | SiT8924 | SiT9024BI-73-25S | Better jitter performance might be required. | v |  |  |  | 1.5 | 80 | v |  |  |  |  | 100fs typ. | v |  | v | v | [10 empty] | v | [5 empty] | 4 |  |  |  |  | v | v |  | v | v | [16 empty] | v | [8 empty] | v | [8 empty] | v
139 | NDK | NZ2016SHA - NSC5182C | Automotive Safety, Low Jitter 125℃, 3.0V, 2016 size | XO | CMOS | SiT8924 | SiT9024BA-73-30S | Better jitter performance might be required. | v |  |  |  | 1.5 | 80 | v |  |  |  |  | 100fs typ. | v |  | v | v | [10 empty] | v | [5 empty] | 4 |  |  |  |  | v | v |  | v | v | [16 empty] | v | [8 empty] | v | [8 empty] | v
140 | NDK | NZ2016SHA - NSC5295C | Automotive Safety, Low Jitter 105℃, 3.0V, 2016 size | XO | CMOS | SiT8924 | SiT9024BE-73-30S | Better jitter performance might be required. | v |  |  |  | 1.5 | 80 | v |  |  |  |  | 100fs typ. | v |  | v | v | [10 empty] | v | [5 empty] | 4 |  |  |  |  | v | v |  | v | v | [16 empty] | v | [8 empty] | v | [8 empty] | v
141 | NDK | NZ2016SHA - NSC5296C | Automotive Safety, Low Jitter 85℃, 3.0V, 2016 size | XO | CMOS | SiT8924 | SiT9024BI-73-30S | Better jitter performance might be required. | v |  |  |  | 1.5 | 80 | v |  |  |  |  | 100fs typ. | v |  | v | v | [10 empty] | v | [5 empty] | 4 |  |  |  |  | v | v |  | v | v | [16 empty] | v | [8 empty] | v | [8 empty] | v
142 | NDK | NZ2016SHA - NSC5182D | Automotive Safety, Low Jitter 125℃, 3.3V, 2016 size | XO | CMOS | SiT8924 | SiT9024BA-73-33S | Better jitter performance might be required. | v |  |  |  | 1.5 | 80 | v |  |  |  |  | 100fs typ. | v |  | v | v | [10 empty] | v | [5 empty] | 4 |  |  |  |  | v | v |  | v | v | [16 empty] | v | [8 empty] | v | [8 empty] | v
143 | NDK | NZ2016SHA - NSC5295D | Automotive Safety, Low Jitter 105℃, 3.3V, 2016 size | XO | CMOS | SiT8924 | SiT9024BE-73-33S | Better jitter performance might be required. | v |  |  |  | 1.5 | 80 | v |  |  |  |  | 100fs typ. | v |  | v | v | [10 empty] | v | [5 empty] | 4 |  |  |  |  | v | v |  | v | v | [16 empty] | v | [8 empty] | v | [8 empty] | v
144 | NDK | NZ2016SHA - NSC5296D | Automotive Safety, Low Jitter 85℃, 3.3V, 2016 size | XO | CMOS | SiT8924 | SiT9024BI-73-33S | Better jitter performance might be required. | v |  |  |  | 1.5 | 80 | v |  |  |  |  | 100fs typ. | v |  | v | v | [10 empty] | v | [5 empty] | 4 |  |  |  |  | v | v |  | v | v | [16 empty] | v | [8 empty] | v | [8 empty] | v
145 | NDK | NZ2520SHA - NSC5072A | Automotive Safety, Low Jitter 125℃, 1.8V, 2520 size | XO | CMOS | SiT8924 | SiT9024BA-13-18S | Better jitter performance might be required. | v |  |  |  | 1.5 | 80 | v |  |  |  |  | 100fs typ. | v |  | v | v | [11 empty] | v |  |  |  |  | 4 |  |  |  |  | v | v |  | v | v | [16 empty] | v | [8 empty] | v | [8 empty] | v
146 | NDK | NZ2520SHA - NSC5166A | Automotive Safety, Low Jitter 125℃, 1.8V, 2520 size | XO | CMOS | SiT8924 | SiT9024BA-13-18S | Better jitter performance might be required. | v |  |  |  | 1.5 | 80 | v |  |  |  |  | 100fs typ. | v |  | v | v | [11 empty] | v |  |  |  |  | 4 |  |  |  |  | v | v |  | v | v | [16 empty] | v | [8 empty] | v | [8 empty] | v
147 | NDK | NZ2520SHA - NSC5218A | Automotive Safety, Low Jitter 105℃, 1.8V, 2520 size | XO | CMOS | SiT8924 | SiT9024BE-13-18S | Better jitter performance might be required. | v |  |  |  | 1.5 | 80 | v |  |  |  |  | 100fs typ. | v |  | v | v | [11 empty] | v |  |  |  |  | 4 |  |  |  |  | v | v |  | v | v | [16 empty] | v | [8 empty] | v | [8 empty] | v
148 | NDK | NZ2520SHA - NSC5220A | Automotive Safety, Low Jitter 105℃, 1.8V, 2520 size | XO | CMOS | SiT8924 | SiT9024BE-13-18S | Better jitter performance might be required. | v |  |  |  | 1.5 | 80 | v |  |  |  |  | 100fs typ. | v |  | v | v | [11 empty] | v |  |  |  |  | 4 |  |  |  |  | v | v |  | v | v | [16 empty] | v | [8 empty] | v | [8 empty] | v
149 | NDK | NZ2520SHA - NSC5219A | Automotive Safety, Low Jitter 85℃, 1.8V, 2520 size | XO | CMOS | SiT8924 | SiT9024BI-13-18S | Better jitter performance might be required. | v |  |  |  | 1.5 | 80 | v |  |  |  |  | 100fs typ. | v |  | v | v | [11 empty] | v |  |  |  |  | 4 |  |  |  |  | v | v |  | v | v | [16 empty] | v | [8 empty] | v | [8 empty] | v
150 | NDK | NZ2520SHA - NSC5221A | Automotive Safety, Low Jitter 85℃, 1.8V, 2520 size | XO | CMOS | SiT8924 | SiT9024BI-13-18S | Better jitter performance might be required. | v |  |  |  | 1.5 | 80 | v |  |  |  |  | 100fs typ. | v |  | v | v | [11 empty] | v |  |  |  |  | 4 |  |  |  |  | v | v |  | v | v | [16 empty] | v | [8 empty] | v | [8 empty] | v
151 | NDK | NZ2520SHA - NSC5072B | Automotive Safety, Low Jitter 125℃, 2.5V, 2520 size | XO | CMOS | SiT8924 | SiT9024BA-13-25S | Better jitter performance might be required. | v |  |  |  | 1.5 | 80 | v |  |  |  |  | 100fs typ. | v |  | v | v | [11 empty] | v |  |  |  |  | 4 |  |  |  |  | v | v |  | v | v | [16 empty] | v | [8 empty] | v | [8 empty] | v
152 | NDK | NZ2520SHA - NSC5166B | Automotive Safety, Low Jitter 125℃, 2.5V, 2520 size | XO | CMOS | SiT8924 | SiT9024BA-13-25S | Better jitter performance might be required. | v |  |  |  | 1.5 | 80 | v |  |  |  |  | 100fs typ. | v |  | v | v | [11 empty] | v |  |  |  |  | 4 |  |  |  |  | v | v |  | v | v | [16 empty] | v | [8 empty] | v | [8 empty] | v
153 | NDK | NZ2520SHA - NSC5218B | Automotive Safety, Low Jitter 105℃, 2.5V, 2520 size | XO | CMOS | SiT8924 | SiT9024BE-13-25S | Better jitter performance might be required. | v |  |  |  | 1.5 | 80 | v |  |  |  |  | 100fs typ. | v |  | v | v | [11 empty] | v |  |  |  |  | 4 |  |  |  |  | v | v |  | v | v | [16 empty] | v | [8 empty] | v | [8 empty] | v
154 | NDK | NZ2520SHA - NSC5220B | Automotive Safety, Low Jitter 105℃, 2.5V, 2520 size | XO | CMOS | SiT8924 | SiT9024BE-13-25S | Better jitter performance might be required. | v |  |  |  | 1.5 | 80 | v |  |  |  |  | 100fs typ. | v |  | v | v | [11 empty] | v |  |  |  |  | 4 |  |  |  |  | v | v |  | v | v | [16 empty] | v | [8 empty] | v | [8 empty] | v
155 | NDK | NZ2520SHA - NSC5219B | Automotive Safety, Low Jitter 85℃, 2.5V, 2520 size | XO | CMOS | SiT8924 | SiT9024BI-13-25S | Better jitter performance might be required. | v |  |  |  | 1.5 | 80 | v |  |  |  |  | 100fs typ. | v |  | v | v | [11 empty] | v |  |  |  |  | 4 |  |  |  |  | v | v |  | v | v | [16 empty] | v | [8 empty] | v | [8 empty] | v
156 | NDK | NZ2520SHA - NSC5221B | Automotive Safety, Low Jitter 85℃, 2.5V, 2520 size | XO | CMOS | SiT8924 | SiT9024BI-13-25S | Better jitter performance might be required. | v |  |  |  | 1.5 | 80 | v |  |  |  |  | 100fs typ. | v |  | v | v | [11 empty] | v |  |  |  |  | 4 |  |  |  |  | v | v |  | v | v | [16 empty] | v | [8 empty] | v | [8 empty] | v
157 | NDK | NZ2520SHA - NSC5072C | Automotive Safety, Low Jitter 125℃, 3.0V, 2520 size | XO | CMOS | SiT8924 | SiT9024BA-13-30S | Better jitter performance might be required. | v |  |  |  | 1.5 | 80 | v |  |  |  |  | 100fs typ. | v |  | v | v | [11 empty] | v |  |  |  |  | 4 |  |  |  |  | v | v |  | v | v | [16 empty] | v | [8 empty] | v | [8 empty] | v
158 | NDK | NZ2520SHA - NSC5166C | Automotive Safety, Low Jitter 125℃, 3.0V, 2520 size | XO | CMOS | SiT8924 | SiT9024BA-13-30S | Better jitter performance might be required. | v |  |  |  | 1.5 | 80 | v |  |  |  |  | 100fs typ. | v |  | v | v | [11 empty] | v |  |  |  |  | 4 |  |  |  |  | v | v |  | v | v | [16 empty] | v | [8 empty] | v | [8 empty] | v
159 | NDK | NZ2520SHA - NSC5218C | Automotive Safety, Low Jitter 105℃, 3.0V, 2520 size | XO | CMOS | SiT8924 | SiT9024BE-13-30S | Better jitter performance might be required. | v |  |  |  | 1.5 | 80 | v |  |  |  |  | 100fs typ. | v |  | v | v | [11 empty] | v |  |  |  |  | 4 |  |  |  |  | v | v |  | v | v | [16 empty] | v | [8 empty] | v | [8 empty] | v
160 | NDK | NZ2520SHA - NSC5220C | Automotive Safety, Low Jitter 105℃, 3.0V, 2520 size | XO | CMOS | SiT8924 | SiT9024BE-13-30S | Better jitter performance might be required. | v |  |  |  | 1.5 | 80 | v |  |  |  |  | 100fs typ. | v |  | v | v | [11 empty] | v |  |  |  |  | 4 |  |  |  |  | v | v |  | v | v | [16 empty] | v | [8 empty] | v | [8 empty] | v
161 | NDK | NZ2520SHA - NSC5219C | Automotive Safety, Low Jitter 85℃, 3.0V, 2520 size | XO | CMOS | SiT8924 | SiT9024BI-13-30S | Better jitter performance might be required. | v |  |  |  | 1.5 | 80 | v |  |  |  |  | 100fs typ. | v |  | v | v | [11 empty] | v |  |  |  |  | 4 |  |  |  |  | v | v |  | v | v | [16 empty] | v | [8 empty] | v | [8 empty] | v
162 | NDK | NZ2520SHA - NSC5221C | Automotive Safety, Low Jitter 85℃, 3.0V, 2520 size | XO | CMOS | SiT8924 | SiT9024BI-13-30S | Better jitter performance might be required. | v |  |  |  | 1.5 | 80 | v |  |  |  |  | 100fs typ. | v |  | v | v | [11 empty] | v |  |  |  |  | 4 |  |  |  |  | v | v |  | v | v | [16 empty] | v | [8 empty] | v | [8 empty] | v
163 | NDK | NZ2520SHA - NSC5072D | Automotive Safety, Low Jitter 125℃, 3.3V, 2520 size | XO | CMOS | SiT8924 | SiT9024BA-13-33S | Better jitter performance might be required. | v |  |  |  | 1.5 | 80 | v |  |  |  |  | 100fs typ. | v |  | v | v | [11 empty] | v |  |  |  |  | 4 |  |  |  |  | v | v |  | v | v | [16 empty] | v | [8 empty] | v | [8 empty] | v
164 | NDK | NZ2520SHA - NSC5166D | Automotive Safety, Low Jitter 125℃, 3.3V, 2520 size | XO | CMOS | SiT8924 | SiT9024BA-13-33S | Better jitter performance might be required. | v |  |  |  | 1.5 | 80 | v |  |  |  |  | 100fs typ. | v |  | v | v | [11 empty] | v |  |  |  |  | 4 |  |  |  |  | v | v |  | v | v | [16 empty] | v | [8 empty] | v | [8 empty] | v
165 | NDK | NZ2520SHA - NSC5218D | Automotive Safety, Low Jitter 105℃, 3.3V, 2520 size | XO | CMOS | SiT8924 | SiT9024BE-13-33S | Better jitter performance might be required. | v |  |  |  | 1.5 | 80 | v |  |  |  |  | 100fs typ. | v |  | v | v | [11 empty] | v |  |  |  |  | 4 |  |  |  |  | v | v |  | v | v | [16 empty] | v | [8 empty] | v | [8 empty] | v
166 | NDK | NZ2520SHA - NSC5220D | Automotive Safety, Low Jitter 105℃, 3.3V, 2520 size | XO | CMOS | SiT8924 | SiT9024BE-13-33S | Better jitter performance might be required. | v |  |  |  | 1.5 | 80 | v |  |  |  |  | 100fs typ. | v |  | v | v | [11 empty] | v |  |  |  |  | 4 |  |  |  |  | v | v |  | v | v | [16 empty] | v | [8 empty] | v | [8 empty] | v
167 | NDK | NZ2520SHA - NSC5219D | Automotive Safety, Low Jitter 85℃, 3.3V, 2520 size | XO | CMOS | SiT8924 | SiT9024BI-13-33S | Better jitter performance might be required. | v |  |  |  | 1.5 | 80 | v |  |  |  |  | 100fs typ. | v |  | v | v | [11 empty] | v |  |  |  |  | 4 |  |  |  |  | v | v |  | v | v | [16 empty] | v | [8 empty] | v | [8 empty] | v
168 | NDK | NZ2520SHA - NSC5221D | Automotive Safety, Low Jitter 85℃, 3.3V, 2520 size | XO | CMOS | SiT8924 | SiT9024BI-13-33S | Better jitter performance might be required. | v |  |  |  | 1.5 | 80 | v |  |  |  |  | 100fs typ. | v |  | v | v | [11 empty] | v |  |  |  |  | 4 |  |  |  |  | v | v |  | v | v | [16 empty] | v | [8 empty] | v | [8 empty] | v
169 | NDK | NZ2520SEB - NSC5281A | AECQ - High-precision XO 85℃ 25ppm, 1.8V, 2520 size | XO | CMOS | SiT1618 | SiT1618BE-12-18S | Better jitter performance might be required. | v |  |  |  | 24 | 26 | v | [5 empty] | v |  |  | v | [11 empty] | v |  |  |  |  | 4 |  |  |  |  | v | v |  | v | v |  |  |  | v | [10 empty] | v
170 | NDK | NZ2520SEB - NSC5282A | AECQ - High-precision XO 85℃ 20ppm, 1.8V, 2520 size | XO | CMOS | SiT1618 | SiT1618BE-11-18S | Better jitter performance might be required. | v |  |  |  | 24 | 26 | v | [5 empty] | v |  |  | v | [11 empty] | v |  |  |  |  | 4 |  |  |  |  | v | v |  | v | v |  |  |  | v | [10 empty] | v
171 | NDK | NZ2520SEB - NSC5283A | AECQ - High-precision XO 70℃ 15ppm, 1.8V, 2520 size | XO | CMOS | SiT5008 | SiT5008BI-1C-18C | Better jitter performance might be required. SiT5008 is non-AECQ & 10 ppm model | v |  |  |  | 24 | 26 | v | [5 empty] | v |  |  | v | [11 empty] | v |  |  |  |  | 4 |  |  |  |  | v | v |  | v | v |  |  |  | v | [10 empty] | v
172 | NDK | NZ2520SEB - NSC5284A | AECQ - High-precision XO 60℃ 12ppm, 1.8V, 2520 size | XO | CMOS | SiT5008 | SiT5008BI-1C-18C | Better jitter performance might be required. SiT5008 is non-AECQ & 10 ppm model | v |  |  |  | 24 | 26 | v | [5 empty] | v |  |  | v | [11 empty] | v |  |  |  |  | 4 |  |  |  |  | v | v |  | v | v |  |  |  | v | [10 empty] | v
173 | NDK | NZ2520SEB - NSC5281B | AECQ - High-precision XO 85℃ 25ppm, 2.5V, 2520 size | XO | CMOS | SiT1618 | SiT1618BE-12-25S | Better jitter performance might be required. | v |  |  |  | 24 | 26 | v | [5 empty] | v |  |  | v | [11 empty] | v |  |  |  |  | 4 |  |  |  |  | v | v |  | v | v |  |  |  | v | [10 empty] | v
174 | NDK | NZ2520SEB - NSC5282B | AECQ - High-precision XO 85℃ 20ppm, 2.5V, 2520 size | XO | CMOS | SiT1618 | SiT1618BE-11-25S | Better jitter performance might be required. | v |  |  |  | 24 | 26 | v | [5 empty] | v |  |  | v | [11 empty] | v |  |  |  |  | 4 |  |  |  |  | v | v |  | v | v |  |  |  | v | [10 empty] | v
175 | NDK | NZ2520SEB - NSC5283B | AECQ - High-precision XO 70℃ 15ppm, 2.5V, 2520 size | XO | CMOS | NA |  |  | v |  |  |  | 24 | 26 | v | [5 empty] | v |  |  | v | [11 empty] | v |  |  |  |  | 4 |  |  |  |  | v | v |  | v | v |  |  |  | v | [10 empty] | v
176 | NDK | NZ2520SEB - NSC5284B | AECQ - High-precision XO 60℃ 12ppm, 2.5V, 2520 size | XO | CMOS | NA |  |  | v |  |  |  | 24 | 26 | v | [5 empty] | v |  |  | v | [11 empty] | v |  |  |  |  | 4 |  |  |  |  | v | v |  | v | v |  |  |  | v | [10 empty] | v
177 | NDK | NZ2520SEB - NSC5281C | AECQ - High-precision XO 85℃ 25ppm, 3.0V, 2520 size | XO | CMOS | SiT1618 | SiT1618BE-12-30S | Better jitter performance might be required. | v |  |  |  | 24 | 26 | v | [5 empty] | v |  |  | v | [11 empty] | v |  |  |  |  | 4 |  |  |  |  | v | v |  | v | v |  |  |  | v | [10 empty] | v
178 | NDK | NZ2520SEB - NSC5282C | AECQ - High-precision XO 85℃ 20ppm, 3.0V, 2520 size | XO | CMOS | SiT1618 | SiT1618BE-11-30S | Better jitter performance might be required. | v |  |  |  | 24 | 26 | v | [5 empty] | v |  |  | v | [11 empty] | v |  |  |  |  | 4 |  |  |  |  | v | v |  | v | v |  |  |  | v | [10 empty] | v
179 | NDK | NZ2520SEB - NSC5283C | AECQ - High-precision XO 70℃ 15ppm, 3.0V, 2520 size | XO | CMOS | NA |  |  | v |  |  |  | 24 | 26 | v | [5 empty] | v |  |  | v | [11 empty] | v |  |  |  |  | 4 |  |  |  |  | v | v |  | v | v |  |  |  | v | [10 empty] | v
180 | NDK | NZ2520SEB - NSC5284C | AECQ - High-precision XO 60℃ 12ppm, 3.0V, 2520 size | XO | CMOS | NA |  |  | v |  |  |  | 24 | 26 | v | [5 empty] | v |  |  | v | [11 empty] | v |  |  |  |  | 4 |  |  |  |  | v | v |  | v | v |  |  |  | v | [10 empty] | v
181 | NDK | NZ2520SEB - NSC5281D | AECQ - High-precision XO 85℃ 25ppm, 3.3V, 2520 size | XO | CMOS | SiT1618 | SiT1618BE-12-33S | Better jitter performance might be required. | v |  |  |  | 24 | 26 | v | [5 empty] | v |  |  | v | [11 empty] | v |  |  |  |  | 4 |  |  |  |  | v | v |  | v | v |  |  |  | v | [10 empty] | v
182 | NDK | NZ2520SEB - NSC5282D | AECQ - High-precision XO 85℃ 20ppm, 3.3V, 2520 size | XO | CMOS | SiT1618 | SiT1618BE-11-33S | Better jitter performance might be required. | v |  |  |  | 24 | 26 | v | [5 empty] | v |  |  | v | [11 empty] | v |  |  |  |  | 4 |  |  |  |  | v | v |  | v | v |  |  |  | v | [10 empty] | v
183 | NDK | NZ2520SEB - NSC5283D | AECQ - High-precision XO 70℃ 15ppm, 3.3V, 2520 size | XO | CMOS | SiT5008 | SiT5008BI-1C-33C | Better jitter performance might be required. SiT5008 is non-AECQ & 10 ppm model | v |  |  |  | 24 | 26 | v | [5 empty] | v |  |  | v | [11 empty] | v |  |  |  |  | 4 |  |  |  |  | v | v |  | v | v |  |  |  | v | [10 empty] | v
184 | NDK | NZ2520SEB - NSC5284D | AECQ - High-precision XO 60℃ 12ppm, 3.3V, 2520 size | XO | CMOS | SiT5008 | SiT5008BI-1C-33C | Better jitter performance might be required. SiT5008 is non-AECQ & 10 ppm model | v |  |  |  | 24 | 26 | v | [5 empty] | v |  |  | v | [11 empty] | v |  |  |  |  | 4 |  |  |  |  | v | v |  | v | v |  |  |  | v | [10 empty] | v
185 | NDK | NZ2520SDA - NSC5083A | Ultra Low Phase Jitter XO, 1.8V 2520 size | XO | CMOS | SiT8008 | SiT8008BI-13-18S | Low Phase Noise required, Might be insufficient Phase Noise performance. | v |  |  |  | 20 | 50 | v |  |  |  |  | 43fs typ. | v | [14 empty] | v |  |  |  |  | 4 |  |  |  |  | v | v |  | v | v | [16 empty] | v
186 | NDK | NZ2520SDA - NSC5083B | Ultra Low Phase Jitter XO, 2.5V 2520 size | XO | CMOS | SiT8008 | SiT8008BI-13-25S | Low Phase Noise required, Might be insufficient Phase Noise performance. | v |  |  |  | 20 | 50 | v |  |  |  |  | 43fs typ. | v | [14 empty] | v |  |  |  |  | 4 |  |  |  |  | v | v |  | v | v | [16 empty] | v
187 | NDK | NZ2520SDA - NSC5083C | Ultra Low Phase Jitter XO, 3.0V 2520 size | XO | CMOS | SiT8008 | SiT8008BI-13-30S | Low Phase Noise required, Might be insufficient Phase Noise performance. | v |  |  |  | 20 | 50 | v |  |  |  |  | 43fs typ. | v | [14 empty] | v |  |  |  |  | 4 |  |  |  |  | v | v |  | v | v | [16 empty] | v
188 | NDK | NZ2520SDA - NSC5083D | Ultra Low Phase Jitter XO, 3.3V 2520 size | XO | CMOS | SiT8008 | SiT8008BI-13-33S | Low Phase Noise required, Might be insufficient Phase Noise performance. | v |  |  |  | 20 | 50 | v |  |  |  |  | 43fs typ. | v | [14 empty] | v |  |  |  |  | 4 |  |  |  |  | v | v |  | v | v | [16 empty] | v
189 | NDK | NZ2016SF - NSA3480E | Ultra-low Power XO, 0.9V 2016 size | XO | CMOS | NA |  |  | v |  |  |  | 1.5 | 50 | v | [5 empty] | v | [13 empty] | v | [5 empty] | 4 | v |  | v | v | [11 empty] | v | [9 empty] | v
190 | NDK | NZ2016SF - NSA3480C | Ultra-low Power XO, 0.9V 2016 size | XO | CMOS | NA |  |  | v |  |  |  | 1.5 | 50 | v | [5 empty] | v | [13 empty] | v | [5 empty] | 4 | v |  | v | v | [11 empty] | v | [9 empty] | v
191 | NDK | NZ2016SF - NSA3481E | Ultra-low Power XO, 1.2V 2016 size | XO | CMOS | NA |  |  | v |  |  |  | 1.5 | 50 | v | [5 empty] | v | [13 empty] | v | [5 empty] | 4 | v |  | v | v | [11 empty] | v | [9 empty] | v
192 | NDK | NZ2016SF - NSA3481C | Ultra-low Power XO, 1.2V 2016 size | XO | CMOS | NA |  |  | v |  |  |  | 1.5 | 50 | v | [5 empty] | v | [13 empty] | v | [5 empty] | 4 | v |  | v | v | [11 empty] | v | [9 empty] | v
193 | NDK | NZ2016SF - NSA3482E | Ultra-low Power XO, 1.5V 2016 size | XO | CMOS | NA |  |  | v |  |  |  | 1.5 | 50 | v | [5 empty] | v | [13 empty] | v | [5 empty] | 4 | v |  | v | v | [11 empty] | v | [9 empty] | v
194 | NDK | NZ2016SF - NSA3482C | Ultra-low Power XO, 1.5V 2016 size | XO | CMOS | NA |  |  | v |  |  |  | 1.5 | 50 | v | [5 empty] | v | [13 empty] | v | [5 empty] | 4 | v |  | v | v | [11 empty] | v | [9 empty] | v
195 | NDK | NZ2520SF - NSA3468E | Ultra-low Power XO, 0.9V 2520 size | XO | CMOS | NA |  |  | v |  |  |  | 1.5 | 50 | v | [5 empty] | v | [14 empty] | v |  |  |  |  | 4 | v |  | v | v | [11 empty] | v | [9 empty] | v
196 | NDK | NZ2520SF - NSA3468C | Ultra-low Power XO, 0.9V 2520 size | XO | CMOS | NA |  |  | v |  |  |  | 1.5 | 50 | v | [5 empty] | v | [14 empty] | v |  |  |  |  | 4 | v |  | v | v | [11 empty] | v | [9 empty] | v
197 | NDK | NZ2520SF - NSA3477E | Ultra-low Power XO, 1.2V 2520 size | XO | CMOS | NA |  |  | v |  |  |  | 1.5 | 50 | v | [5 empty] | v | [14 empty] | v |  |  |  |  | 4 | v |  | v | v | [11 empty] | v | [9 empty] | v
198 | NDK | NZ2520SF - NSA3477C | Ultra-low Power XO, 1.2V 2520 size | XO | CMOS | NA |  |  | v |  |  |  | 1.5 | 50 | v | [5 empty] | v | [14 empty] | v |  |  |  |  | 4 | v |  | v | v | [11 empty] | v | [9 empty] | v
199 | NDK | NZ2520SF - NSA3469E | Ultra-low Power XO, 1.5V 2520 size | XO | CMOS | NA |  |  | v |  |  |  | 1.5 | 50 | v | [5 empty] | v | [14 empty] | v |  |  |  |  | 4 | v |  | v | v | [11 empty] | v | [9 empty] | v
200 | NDK | NZ2520SF - NSA3469C | Ultra-low Power XO, 1.5V 2520 size | XO | CMOS | NA |  |  | v |  |  |  | 1.5 | 50 | v | [5 empty] | v | [14 empty] | v |  |  |  |  | 4 | v |  | v | v | [11 empty] | v | [9 empty] | v
201 | NDK | NZ2016SK | Dual Output (32.768kHz + MHz) | XO Module | CMOS | NA |  |  | v |  |  |  | 16 | 32 | v | [19 empty] | v | [5 empty] | 6 |  |  |  |  | v |  |  |  | v | [13 empty] | v |  |  | 40
202 | NDK | 2725T - NSA6293A | Std. XO, 3.3V, 100ppm, 70℃ 5032 size | XO | CMOS | SiT8008 | SiT8008BC-33-33S | Better jitter performance might be required. | v |  |  |  | 2.5 | 125 | v | [5 empty] | v | [16 empty] | v |  |  | 4 | [8 empty] | v | [8 empty] | v
203 | NDK | 2725T - NSA6293B | Std. XO, 3.3V, 50ppm, 70℃ 5032 size | XO | CMOS | SiT8008 | SiT8008BC-33-33S | Better jitter performance might be required. | v |  |  |  | 2.5 | 125 | v | [5 empty] | v | [16 empty] | v |  |  | 4 | [8 empty] | v | [8 empty] | v
204 | NDK | 2725T - NSA6293F | Std. XO, 3.3V, 100ppm, 105℃ 5032 size | XO | CMOS | SiT8918 | SiT8918BE-33-33S | Better jitter performance might be required. | v |  |  |  | 2.5 | 75 | v | [5 empty] | v | [16 empty] | v |  |  | 4 | [8 empty] | v | [16 empty] | v | v | [8 empty] | v
205 | NDK | 2725T - NSA6293D | Std. XO, 3.3V, 100ppm, 85℃ 5032 size | XO | CMOS | SiT8008 | SiT8008BI-33-33S | Better jitter performance might be required. | v |  |  |  | 2.5 | 75 | v | [5 empty] | v | [16 empty] | v |  |  | 4 | [8 empty] | v | [16 empty] | v | v | [8 empty] | v
206 | NDK | 2725T - NSA6293E | Std. XO, 3.3V, 50ppm, 85℃ 5032 size | XO | CMOS | SiT8008 | SiT8008BI-33-33S | Better jitter performance might be required. | v |  |  |  | 2.5 | 75 | v | [5 empty] | v | [16 empty] | v |  |  | 4 | [8 empty] | v | [16 empty] | v | v | [8 empty] | v
207 | NDK | 2725T - NSA6293C | Std. XO, 3.3V, 30ppm, 70℃ 5032 size | XO | CMOS | SiT8008 | SiT8008BC-32-33S | Better jitter performance might be required. | v |  |  |  | 2.5 | 75 | v | [5 empty] | v | [16 empty] | v |  |  | 4 | [8 empty] | v | [6 empty] | v
208 | NDK | 2725T - NSA6046A | Wi-Fi XO, 3.3V, 22 MHz 5032 size | XO | CMOS | NA |  |  | v |  |  |  | 22 | 44 | v | [5 empty] | v | [16 empty] | v |  |  | 4 | [8 empty] | v | [5 empty] | v
209 | NDK | 2725T - NSA6045A | Wi-Fi XO, 3.3V, 40 MHz 5032 size | XO | CMOS | NA |  |  | v |  |  |  | 22 | 44 | v | [5 empty] | v | [16 empty] | v |  |  | 4 | [8 empty] | v | [5 empty] | v
210 | NDK | 2725T - NSA6044A | Wi-Fi XO, 3.3V, 44 MHz 5032 size | XO | CMOS | NA |  |  | v |  |  |  | 22 | 44 | v | [5 empty] | v | [16 empty] | v |  |  | 4 | [8 empty] | v | [5 empty] | v
211 | NDK | 2725Q - NSA6296A | Low Power XO, 2.5V, 100ppm 70℃, 5032 size | XO | CMOS | SiT8008 | SiT8008BC-33-25S | Better jitter performance might be required. | v |  |  |  | 2.5 | 125 | v | [5 empty] | v | [16 empty] | v |  |  | 4 | [5 empty] | v | [11 empty] | v
212 | NDK | 2725Q - NSA6296B | Low Power XO, 2.5V, 50ppm 70℃, 5032 size | XO | CMOS | SiT8008 | SiT8008BC-33-25S | Better jitter performance might be required. | v |  |  |  | 2.5 | 125 | v | [5 empty] | v | [16 empty] | v |  |  | 4 | [5 empty] | v | [11 empty] | v
213 | NDK | 2725Z - NSA6297A | Low Power XO, 1.8V, 100ppm 70℃, 5032 size | XO | CMOS | SiT8008 | SiT8008BC-33-18S | Better jitter performance might be required. | v |  |  |  | 2.5 | 40 | v | [5 empty] | v | [16 empty] | v |  |  | 4 |  |  |  |  | v | [11 empty] | v
214 | NDK | 2725Z - NSA6297B | Low Power XO, 1.8V, 50ppm 70℃, 5032 size | XO | CMOS | SiT8008 | SiT8008BC-33-18S | Better jitter performance might be required. | v |  |  |  | 2.5 | 40 | v | [5 empty] | v | [16 empty] | v |  |  | 4 |  |  |  |  | v | [11 empty] | v
215 | NDK | 2725Z - NSA6297C | Low Power XO, 1.8V, 30ppm 70℃, 5032 size | XO | CMOS | SiT8008 | SiT8008BC-32-18S | Better jitter performance might be required. | v |  |  |  | 2.5 | 40 | v | [5 empty] | v | [16 empty] | v |  |  | 4 |  |  |  |  | v | [11 empty] | v
216 | NDK | NP5032SK-<FFF.FFFF>-AP | Prog. XO, 15-2100 MHz, 10ppm, 85℃, 5032 size | XO | LVPECL | SiT9367 | SiT9367AI-1CF-33E | Suitable as an alternative device. |  | v |  |  | 15 | 2100 | [5 empty] | 190fs typ. | [17 empty] | v |  |  | 6 | [5 empty] | v |  |  | v | [11 empty] | v |  | v
217 | NDK | NP5032SK-<FFF.FFFF>-AL | Prog. XO, 15-2100 MHz, 10ppm, 85℃, 5032 size | XO | LVDS | SiT9367 | SiT9367AI-2CF-33E | Suitable as an alternative device. |  | v |  |  | 15 | 2100 | [5 empty] | 190fs typ. | [17 empty] | v |  |  | 6 | [5 empty] | v |  |  | v | [11 empty] | v |  | v
218 | NDK | NP5032SK-<FFF.FFFF>-AM | Prog. XO, 15-2100 MHz, 10ppm, 85℃, 5032 size | XO | CML | NA |  |  |  | v |  |  | 15 | 2100 | [5 empty] | 151fs typ. | [17 empty] | v |  |  | 6 | [5 empty] | v |  |  | v | [16 empty] | v
219 | NDK | NP5032SK-<FFF.FFFF>-AH | Prog. XO, 15-700 MHz, 10ppm, 85℃, 5032 size | XO | HCSL | SiT9367 | SiT9367AI-4C3-33E | Suitable as an alternative device. |  | v |  |  | 15 | 700 | [5 empty] | 151fs typ. | [17 empty] | v |  |  | 6 | [5 empty] | v |  |  | v | [16 empty] | v
220 | NDK | NP5032SK-<FFF.FFFF>-AC | Prog. XO, 15-2200 MHz, 10ppm, 85℃, 5032 size | XO | CMOS | NA |  |  | v |  |  |  | 15 | 200 | [5 empty] | 151fs typ. | [17 empty] | v |  |  | 6 |  |  |  |  | v | v |  |  | v | [16 empty] | v
221 | NDK | NP5032SL-<FFF.FFFF>-AP | 2-Selectable Prog. XO, 15-2200 MHz, 5032 size | XO | LVPECL | NA |  |  |  | v |  |  | 15 | 2100 | [5 empty] | 190fs typ. | [17 empty] | v |  |  | 6 | [5 empty] | v |  |  | v | [11 empty] | v |  | v
222 | NDK | NP5032SL-<FFF.FFFF>-AL | 2-Selectable Prog. XO, 15-2200 MHz, 5032 size | XO | LVDS | NA |  |  |  | v |  |  | 15 | 2100 | [5 empty] | 190fs typ. | [17 empty] | v |  |  | 6 | [5 empty] | v |  |  | v | [11 empty] | v |  | v
223 | NDK | NP5032SL-<FFF.FFFF>-AM | 2-Selectable Prog. XO, 15-2200 MHz, 5032 size | XO | CML | NA |  |  |  | v |  |  | 15 | 2100 | [5 empty] | 151fs typ. | [17 empty] | v |  |  | 6 | [5 empty] | v |  |  | v | [16 empty] | v
224 | NDK | NP5032SL-<FFF.FFFF>-AH | 2-Selectable Prog. XO, 15-700 MHz, 5032 size | XO | HCSL | NA |  |  |  | v |  |  | 15 | 700 | [5 empty] | 151fs typ. | [17 empty] | v |  |  | 6 | [5 empty] | v |  |  | v | [16 empty] | v
225 | NDK | NP5032SL-<FFF.FFFF>-AC | 2-Selectable Prog. XO, 15-200 MHz, 5032 size | XO | CMOS | NA |  |  | v |  |  |  | 15 | 200 | [5 empty] | 151fs typ. | [17 empty] | v |  |  | 6 |  |  |  |  | v | v |  |  | v | [16 empty] | v
226 | NDK | NP5032SM-<FFF.FFFF>-AP | 4-Selectable Prog. XO, 15-2200 MHz, 5032 size | XO | LVPECL | NA |  |  |  | v |  |  | 15 | 2100 | [5 empty] | 190fs typ. | [17 empty] | v |  |  | 6 | [5 empty] | v |  |  | v | [11 empty] | v |  | v
227 | NDK | NP5032SM-<FFF.FFFF>-AL | 4-Selectable Prog. XO, 15-2200 MHz, 5032 size | XO | LVDS | NA |  |  |  | v |  |  | 15 | 2100 | [5 empty] | 190fs typ. | [17 empty] | v |  |  | 6 | [5 empty] | v |  |  | v | [11 empty] | v |  | v
228 | NDK | NP5032SM-<FFF.FFFF>-AM | 4-Selectable Prog. XO, 15-2200 MHz, 5032 size | XO | CML | NA |  |  |  | v |  |  | 15 | 2100 | [5 empty] | 151fs typ. | [17 empty] | v |  |  | 6 | [5 empty] | v |  |  | v | [16 empty] | v
229 | NDK | NP5032SM-<FFF.FFFF>-AH | 4-Selectable Prog. XO, 15-700 MHz, 5032 size | XO | HCSL | NA |  |  |  | v |  |  | 15 | 700 | [5 empty] | 151fs typ. | [17 empty] | v |  |  | 6 | [5 empty] | v |  |  | v | [16 empty] | v
230 | NDK | NP5032SM-<FFF.FFFF>-AC | 4-Selectable Prog. XO, 15-200 MHz, 5032 size | XO | CMOS | NA |  |  | v |  |  |  | 15 | 200 | [5 empty] | 151fs typ. | [17 empty] | v |  |  | 6 |  |  |  |  | v | v |  |  | v | [16 empty] | v
231 | NDK | NP5032SN-<FFF.FFFF>-AP | I2C Prog. XO, 15-2100 MHz, 10ppm 85℃, 5032 size | XO | LVPECL | [No Pin Compatible] SiT3521 SiT3522 | SiT3522AI-1CF33 | No Pin to Pin compatubility. NDK 8-Terminals. SiTime 10-Terminals |  | v |  |  | 15 | 2100 | [5 empty] | 190fs typ. | [17 empty] | v |  |  | 6 | [5 empty] | v |  |  | v | [11 empty] | v |  | v
232 | NDK | NP5032SN-<FFF.FFFF>-AL | I2C Prog. XO, 15-2100 MHz, 10ppm, 85℃, 5032 size | XO | LVDS | [No Pin Compatible] SiT3521 SiT3522 | SiT3522AI-2CF33 | No Pin to Pin compatubility. NDK 8-Terminals. SiTime 10-Terminals |  | v |  |  | 15 | 2100 | [5 empty] | 190fs typ. | [17 empty] | v |  |  | 6 | [5 empty] | v |  |  | v | [11 empty] | v |  | v
233 | NDK | NP5032SN-<FFF.FFFF>-AM | I2C Prog. XO, 15-2100 MHz, 50ppm, 85℃, 5032 size | XO | CML | NA |  |  |  | v |  |  | 15 | 2100 | [5 empty] | 151fs typ. | [17 empty] | v |  |  | 6 | [5 empty] | v |  |  | v | [16 empty] | v
234 | NDK | NP5032SN-<FFF.FFFF>-AH | I2C Prog. XO, 15-700 MHz, 50ppm, 85℃, 5032 size | XO | HCSL | [No Pin Compatible] SiT3521 SiT3522 | SiT3522AI-4C333 | Not Pin to Pin compatubility. NDK 8-Terminals. SiTime 10-Terminals |  | v |  |  | 15 | 700 | [5 empty] | 151fs typ. | [17 empty] | v |  |  | 6 | [5 empty] | v |  |  | v | [16 empty] | v
235 | NDK | NP5032SN-<FFF.FFFF>-AC | I2C Prog. XO, 15-200 MHz, 50ppm, 85℃, 5032 size | XO | CMOS | NA |  |  | v |  |  |  | 15 | 200 | [5 empty] | 151fs typ. | [17 empty] | v |  |  | 6 |  |  |  |  | v | v |  |  | v | [16 empty] | v
236 | NDK | NP7050SK-<FFF.FFFF>-AP | Prog. XO, 15-2100 MHz, 10ppm, 85℃, 7050 size | XO | LVPECL | NA |  |  |  | v |  |  | 15 | 2100 | [5 empty] | 190fs typ. | [18 empty] | v |  | 6 | [5 empty] | v |  |  | v | [11 empty] | v |  | v
237 | NDK | NP7050SK-<FFF.FFFF>-AL | Prog. XO 15-2100 MHz, 10ppm, 85℃, 7050 size | XO | LVDS | NA |  |  |  | v |  |  | 15 | 2100 | [5 empty] | 190fs typ. | [18 empty] | v |  | 6 | [5 empty] | v |  |  | v | [11 empty] | v |  | v
238 | NDK | NP7050SK-<FFF.FFFF>-AM | Prog. XO, 15-2100 MHz, 50ppm, 85℃, 7050 size | XO | CML | NA |  |  |  | v |  |  | 15 | 2100 | [5 empty] | 151fs typ. | [18 empty] | v |  | 6 | [5 empty] | v |  |  | v | [16 empty] | v
239 | NDK | NP7050SK-<FFF.FFFF>-AH | Prog. XO, 15-700 MHz, 50ppm, 85℃, 7050 size | XO | HCSL | NA |  |  |  | v |  |  | 15 | 700 | [5 empty] | 151fs typ. | [18 empty] | v |  | 6 | [5 empty] | v |  |  | v | [16 empty] | v
240 | NDK | NP7050SK-<FFF.FFFF>-AC | Prog. XO, 15-200 MHz, 50ppm, 85℃, 7050 size | XO | CMOS | NA |  |  | v |  |  |  | 15 | 200 | [5 empty] | 151fs typ. | [18 empty] | v |  | 6 |  |  |  |  | v | v |  |  | v | [16 empty] | v
241 | NDK | NP7050SL-<FFF.FFFF>-AP | 2-Selectable Prog. XO, 15-2100 MHz, 7050 size | XO | LVPECL | NA |  |  |  | v |  |  | 15 | 2100 | [5 empty] | 190fs typ. | [18 empty] | v |  | 6 | [5 empty] | v |  |  | v | [11 empty] | v |  | v
242 | NDK | NP7050SL-<FFF.FFFF>-AL | 2-Selectable Prog. XO, 15-2100 MHz, 7050 size | XO | LVDS | NA |  |  |  | v |  |  | 15 | 2100 | [5 empty] | 190fs typ. | [18 empty] | v |  | 6 | [5 empty] | v |  |  | v | [11 empty] | v |  | v
243 | NDK | NP7050SL-<FFF.FFFF>-AM | 2-Selectable Prog. XO, 15-2100 MHz, 7050 size | XO | CML | NA |  |  |  | v |  |  | 15 | 2100 | [5 empty] | 151fs typ. | [18 empty] | v |  | 6 | [5 empty] | v |  |  | v | [16 empty] | v
244 | NDK | NP7050SL-<FFF.FFFF>-AH | 2-Selectable Prog. XO, 15-700 MHz, 7050 size | XO | HCSL | NA |  |  |  | v |  |  | 15 | 700 | [5 empty] | 151fs typ. | [18 empty] | v |  | 6 | [5 empty] | v |  |  | v | [16 empty] | v
245 | NDK | NP7050SL-<FFF.FFFF>-AC | 2-Selectable Prog. XO, 15-200 MHz, 7050 size | XO | CMOS | NA |  |  | v |  |  |  | 15 | 200 | [5 empty] | 151fs typ. | [18 empty] | v |  | 6 |  |  |  |  | v | v |  |  | v | [16 empty] | v
246 | NDK | NP7050SM-<FFF.FFFF>-AP | 4-Selectable Prog. XO, 15-2100 MHz, 7050 size | XO | LVPECL | NA |  |  |  | v |  |  | 15 | 2100 | [5 empty] | 190fs typ. | [18 empty] | v |  | 6 | [5 empty] | v |  |  | v | [11 empty] | v |  | v
247 | NDK | NP7050SM-<FFF.FFFF>-AL | 4-Selectable Prog. XO, 15-2100 MHz, 7050 size | XO | LVDS | NA |  |  |  | v |  |  | 15 | 2100 | [5 empty] | 190fs typ. | [18 empty] | v |  | 6 | [5 empty] | v |  |  | v | [11 empty] | v |  | v
248 | NDK | NP7050SM-<FFF.FFFF>-AM | 4-Selectable Prog. XO, 15-2100 MHz, 7050 size | XO | CML | NA |  |  |  | v |  |  | 15 | 2100 | [5 empty] | 151fs typ. | [18 empty] | v |  | 6 | [5 empty] | v |  |  | v | [16 empty] | v
249 | NDK | NP7050SM-<FFF.FFFF>-AH | 4-Selectable Prog. XO, 15-700 MHz, 7050 size | XO | HCSL | NA |  |  |  | v |  |  | 15 | 700 | [5 empty] | 151fs typ. | [18 empty] | v |  | 6 | [5 empty] | v |  |  | v | [16 empty] | v
250 | NDK | NP7050SM-<FFF.FFFF>-AC | 4-Selectable Prog. XO, 15-200 MHz, 7050 size | XO | CMOS | NA |  |  | v |  |  |  | 15 | 200 | [5 empty] | 151fs typ. | [18 empty] | v |  | 6 |  |  |  |  | v | v |  |  | v | [16 empty] | v
251 | NDK | NP7050SN-<FFF.FFFF>-AP | I2C Prog. XO, 15-2100 MHz, 7050 size | XO | LVPECL | NA |  |  |  | v |  |  | 15 | 2100 | [5 empty] | 190fs typ. | [18 empty] | v |  | 6 | [5 empty] | v |  |  | v | [11 empty] | v |  | v
252 | NDK | NP7050SN-<FFF.FFFF>-AL | I2C Prog. XO, 15-2100 MHz, 7050 size | XO | LVDS | NA |  |  |  | v |  |  | 15 | 2100 | [5 empty] | 190fs typ. | [18 empty] | v |  | 6 | [5 empty] | v |  |  | v | [11 empty] | v |  | v
253 | NDK | NP7050SN-<FFF.FFFF>-AM | I2C Prog. XO, 15-70 MHz, 7050 size | XO | CML | NA |  |  |  | v |  |  | 15 | 2100 | [5 empty] | 151fs typ. | [18 empty] | v |  | 6 | [5 empty] | v |  |  | v | [16 empty] | v
254 | NDK | NP7050SN-<FFF.FFFF>-AH | I2C Prog. XO, 15-2100 MHz, 7050 size | XO | HCSL | NA |  |  |  | v |  |  | 15 | 700 | [5 empty] | 151fs typ. | [18 empty] | v |  | 6 | [5 empty] | v |  |  | v | [16 empty] | v
255 | NDK | NP7050SN-<FFF.FFFF>-AC | I2C Prog. XO, 15-200 MHz, 7050 size | XO | CMOS | NA |  |  | v |  |  |  | 15 | 200 | [5 empty] | 151fs typ. | [18 empty] | v |  | 6 |  |  |  |  | v | v |  |  | v | [16 empty] | v
256 | NDK | NP2520SA | Differential XO, 100-170 MHz, 2.5V 50ppm, 85℃, 2520 size | XO | LVPECL | NA |  |  |  | v |  |  | 100 | 170 | [5 empty] | 100 fs Max. | [15 empty] | v |  |  |  |  | 6 | [5 empty] | v |  |  | v | [16 empty] | v
257 | NDK | NP2520SA | Differential XO, 100- 170 MHz, 3.3V 50ppm, 85℃, 2520 size | XO | LVPECL | NA |  |  |  | v |  |  | 100 | 170 | [5 empty] | 100 fs Max. | [15 empty] | v |  |  |  |  | 6 | [5 empty] | v |  |  | v | [16 empty] | v
258 | NDK | NP3225SA | Differential XO, 100-170 MHz, 2.5V 50ppm, 85℃, 3225 size | XO | LVPECL | SiT9366 | SiT9366AI-1B3-25E | Better jitter performance might be required. |  | v |  |  | 100 | 200 | [5 empty] | 90 fs Typ. |  |  |  | v | [12 empty] | v |  |  |  | 6 | [5 empty] | v |  |  | v | [16 empty] | v | [8 empty] | v
259 | NDK | NP3225SA | Differential XO, 100-170 MHz, 3.3V 50ppm, 85℃, 3225 size | XO | LVPECL | SiT9366 | SiT9366AI-1B3-33E | Better jitter performance might be required. |  | v |  |  | 100 | 200 | [5 empty] | 90 fs Typ. |  |  |  | v | [12 empty] | v |  |  |  | 6 | [5 empty] | v |  |  | v | [16 empty] | v | [8 empty] | v
260 | NDK | NP2520SB - NSC5301A | Differential XO, 100-170 MHz, 2.5V 50ppm, 85℃, 2520 size | XO | LVDS | NA |  |  |  | v |  |  | 100 | 170 | [5 empty] | 100 fs Max. |  |  |  | v | [11 empty] | v |  |  |  |  | 6 | [5 empty] | v |  |  | v | [16 empty] | v
261 | NDK | NP2520SB - NSC5301B | Differential XO, 100-170 MHz, 3.3V 50ppm, 85℃, 2520 size | XO | LVDS | NA |  |  |  | v |  |  | 100 | 170 | [5 empty] | 100 fs Max. |  |  |  | v | [11 empty] | v |  |  |  |  | 6 | [5 empty] | v |  |  | v | [16 empty] | v
262 | NDK | NP3225SB - NSC5081A | Differential XO, 100-170 MHz, 2.5V 50ppm, 85℃, 3225 size | XO | LVDS | SiT9366 | SiT9366AI-2B3-25E | Better jitter performance might be required. |  | v |  |  | 100 | 200 | [5 empty] | 100 fs Typ. | [16 empty] | v |  |  |  | 6 | [5 empty] | v |  |  | v | [16 empty] | v | [8 empty] | v
263 | NDK | NP3225SB - NSC5236A | Differential XO, 100-170 MHz, 2.5V 50ppm, 85℃, 3225 size | XO | LVDS | SiT9366 | SiT9366AI-2B3-25E | Better jitter performance might be required. |  | v |  |  | 100 | 200 | [5 empty] | 100 fs Typ. | [16 empty] | v |  |  |  | 6 | [5 empty] | v |  |  | v | [16 empty] | v | [8 empty] | v
264 | NDK | NP3225SB - NSC5190A | Differential XO, 100-170 MHz, 2.5V 50ppm, 105℃, 3225 size | XO | LVDS | SiT9366 | SiT9367AE-2B2-25E | Better jitter performance might be required. |  | v |  |  | 100 | 200 | [5 empty] | 100 fs Typ. | [16 empty] | v |  |  |  | 6 | [5 empty] | v |  |  | v | [16 empty] | v | [8 empty] | v
265 | NDK | NP3225SB - NSC5236A | Differential XO, 100-170 MHz, 2.5V 50ppm, 85℃, 3225 size | XO | LVDS | SiT9366 | SiT9366AI-2B3-25E | Better jitter performance might be required. |  | v |  |  | 100 | 200 | [5 empty] | 100 fs Typ. | [16 empty] | v |  |  |  | 6 | [5 empty] | v |  |  | v | [16 empty] | v | [8 empty] | v
266 | NDK | NP3225SB - NSC5081B | Differential XO, 100-170 MHz, 3.3V 50ppm, 85℃, 3225 size | XO | LVDS | SiT9366 | SiT9366AI-2B3-33E | Better jitter performance might be required. |  | v |  |  | 100 | 200 | [5 empty] | 100 fs Typ. | [16 empty] | v |  |  |  | 6 | [5 empty] | v |  |  | v | [16 empty] | v | [8 empty] | v
267 | NDK | NP3225SB - NSC5236B | Differential XO, 100-170 MHz, 3.3V 50ppm, 85℃, 3225 size | XO | LVDS | SiT9366 | SiT9366AI-2B3-33E | Better jitter performance might be required. |  | v |  |  | 100 | 200 | [5 empty] | 100 fs Typ. | [16 empty] | v |  |  |  | 6 | [5 empty] | v |  |  | v | [16 empty] | v | [8 empty] | v
268 | NDK | NP3225SB - NSC5190B | Differential XO, 100-170 MHz, 3.3V 50ppm, 105℃, 3225 size | XO | LVDS | SiT9366 | SiT9367AE-2B2-33E | Better jitter performance might be required. |  | v |  |  | 100 | 200 | [5 empty] | 100 fs Typ. | [16 empty] | v |  |  |  | 6 | [5 empty] | v |  |  | v | [16 empty] | v | [8 empty] | v
269 | NDK | NP3225SB - NSC5238B | Differential XO, 100-170 MHz, 3.3V 50ppm, 105℃, 3225 size | XO | LVDS | SiT9366 | SiT9367AE-2B2-33E | Better jitter performance might be required. |  | v |  |  | 100 | 200 | [5 empty] | 100 fs Typ. | [16 empty] | v |  |  |  | 6 | [5 empty] | v |  |  | v | [16 empty] | v | [8 empty] | v
270 | NDK | NP3225SC - NSC5082A | Differential XO, 100-175 MHz, 2.5V 50ppm, 85℃, 3225 size | XO | HCSL | SiT9366 | SiT9366AI-4B3-25E | Better jitter performance might be required. |  | v |  |  | 100 | 175 | [5 empty] | 85 fs Typ. |  |  |  | v | [12 empty] | v |  |  |  | 6 | [5 empty] | v |  |  | v | [16 empty] | v | [8 empty] | v
271 | NDK | NP3225SC - NSC5082B | Differential XO, 100-175 MHz, 3.3V 50ppm, 85℃, 3225 size | XO | HCSL | SiT9366 | SiT9366AI-4B3-33E | Better jitter performance might be required. |  | v |  |  | 100 | 175 | [5 empty] | 85 fs Typ. |  |  |  | v | [12 empty] | v |  |  |  | 6 | [5 empty] | v |  |  | v | [16 empty] | v | [8 empty] | v
272 | NDK | NP3225SC - NSC5191A | Differential XO, 100-175 MHz, 2.5V 50ppm, 105℃, 3225 size | XO | HCSL | SiT9366 | SiT9366AE-4B3-25E | Better jitter performance might be required. |  | v |  |  | 100 | 175 | [5 empty] | 85 fs Typ. |  |  |  | v | [12 empty] | v |  |  |  | 6 | [5 empty] | v |  |  | v | [16 empty] | v | [8 empty] | v
273 | NDK | NP3225SC - NSC5191B | Differential XO, 100-175 MHz, 3.3V 50ppm, 105℃, 3225 size | XO | HCSL | SiT9366 | SiT9366AE-4B3-33E | Better jitter performance might be required. |  | v |  |  | 100 | 175 | [5 empty] | 85 fs Typ. |  |  |  | v | [12 empty] | v |  |  |  | 6 | [5 empty] | v |  |  | v | [16 empty] | v | [8 empty] | v
274 | NDK | NP3225SAB - NSC5186A | Low Jitter Deff. XO, 100-170 MHz, 2.5V, 50ppm, 85℃, 3225 size | XO | LVPECL | SiT9366 | SiT9366AI-1B3-25E | Better jitter performance might be required. |  | v |  |  | 100 | 170 | [5 empty] | 42 fs Typ. | [15 empty] | v |  |  |  |  | 6 | [5 empty] | v |  |  | v | [16 empty] | v
275 | NDK | NP3225SAB - NSC5186B | Low Jitter Deff. XO, 100-170 MHz, 3.3V, 50ppm, 85℃, 3225 size | XO | LVPECL | SiT9366 | SiT9366AI-1B3-33E | Better jitter performance might be required. |  | v |  |  | 100 | 170 | [5 empty] | 42 fs Typ. | [15 empty] | v |  |  |  |  | 6 | [5 empty] | v |  |  | v | [16 empty] | v
276 | NDK | NP3225SBB - NSC5187A | Low Jitter Deff. XO, 100-170 MHz, 2.5V, 50ppm, 85℃, 3225 size | XO | LVDS | SiT9366 | SiT9366AI-2B3-25E | Better jitter performance might be required. |  | v |  |  | 100 | 170 | [5 empty] | 47 fs Typ. | [15 empty] | v |  |  |  |  | 6 | [5 empty] | v |  |  | v | [16 empty] | v
277 | NDK | NP3225SBB - NSC5187B | Low Jitter Deff. XO, 100-170 MHz, 3.3V, 50ppm, 85℃, 3225 size | XO | LVDS | SiT9366 | SiT9366AI-2B3-33E | Better jitter performance might be required. |  | v |  |  | 100 | 170 | [5 empty] | 47 fs Typ. | [15 empty] | v |  |  |  |  | 6 | [5 empty] | v |  |  | v | [16 empty] | v
278 | NDK | NP5032SA - NSC5105A | Differential XO, 100-170 MHz, 2.5V, 25ppm, 70℃, 5032 size | XO | LVPECL | SiT9366 | SiT9366AC-1C2-25E | Better jitter performance might be required. |  | v |  |  | 100 | 170 | [5 empty] | 80 fs Typ. | [17 empty] | v |  |  | 6 | [5 empty] | v |  |  | v | [17 empty] | v
279 | NDK | NP5032SA - NSC5106A | Differential XO, 100-170 MHz, 3.3V, 25ppm, 70℃, 5032 size | XO | LVPECL | SiT9366 | SiT9366AC-1C2-33E | Better jitter performance might be required. |  | v |  |  | 100 | 170 | [5 empty] | 80 fs Typ. | [17 empty] | v |  |  | 6 | [5 empty] | v |  |  | v | [17 empty] | v
280 | NDK | NP5032SA - NSC5105B | Differential XO, 100-170 MHz, 2.5V, 50ppm, 85℃, 5032 size | XO | LVPECL | SiT9366 | SiT9366AI-1C3-25E | Better jitter performance might be required. |  | v |  |  | 100 | 170 | [5 empty] | 80 fs Typ. | [17 empty] | v |  |  | 6 | [5 empty] | v |  |  | v | [17 empty] | v
281 | NDK | NP5032SA - NSC5106B | Differential XO, 100-170 MHz, 3.3V, 50ppm, 85℃, 5032 size | XO | LVPECL | SiT9366 | SiT9366AI-1C3-33E | Better jitter performance might be required. |  | v |  |  | 100 | 170 | [5 empty] | 80 fs Typ. | [17 empty] | v |  |  | 6 | [5 empty] | v |  |  | v | [17 empty] | v
282 | NDK | NP5032SA - NSC5105C | Differential XO, 100-170 MHz, 2.5V, 100ppm, 85℃, 5032 size | XO | LVPECL | SiT9366 | SiT9366AI-1C3-25E | Better jitter performance might be required. |  | v |  |  | 100 | 170 | [5 empty] | 80 fs Typ. | [17 empty] | v |  |  | 6 | [5 empty] | v |  |  | v | [17 empty] | v
283 | NDK | NP5032SA - NSC5106C | Differential XO, 100-170 MHz, 3.3V, 100ppm, 85℃, 5032 size | XO | LVPECL | SiT9366 | SiT9366AI-1C3-33E | Better jitter performance might be required. |  | v |  |  | 100 | 170 | [5 empty] | 80 fs Typ. | [17 empty] | v |  |  | 6 | [5 empty] | v |  |  | v | [17 empty] | v
284 | NDK | NP5032SB - NSC5107A | Differential XO, 100-170 MHz, 2.5V, 25ppm, 70℃, 5032 size | XO | LVDS | SiT9366 | SiT9366AC-2C2-25E | Better jitter performance might be required. |  | v |  |  | 100 | 170 | [5 empty] | 130 fs Typ. | [17 empty] | v |  |  | 6 | [5 empty] | v |  |  | v | [17 empty] | v
285 | NDK | NP5032SB - NSC5108A | Differential XO, 100-170 MHz, 3.3V, 25ppm, 70℃, 5032 size | XO | LVDS | SiT9366 | SiT9366AC-2C2-33E | Better jitter performance might be required. |  | v |  |  | 100 | 170 | [5 empty] | 130 fs Typ. | [17 empty] | v |  |  | 6 | [5 empty] | v |  |  | v | [17 empty] | v
286 | NDK | NP5032SB - NSC5107B | Differential XO, 100-170 MHz, 2.5V, 50ppm, 85℃, 5032 size | XO | LVDS | SiT9366 | SiT9366AI-2C3-25E | Better jitter performance might be required. |  | v |  |  | 100 | 170 | [5 empty] | 130 fs Typ. | [17 empty] | v |  |  | 6 | [5 empty] | v |  |  | v | [17 empty] | v
287 | NDK | NP5032SB - NSC5108B | Differential XO, 100-170 MHz, 3.3V, 50ppm, 85℃, 5032 size | XO | LVDS | SiT9366 | SiT9366AI-2C3-33E | Better jitter performance might be required. |  | v |  |  | 100 | 170 | [5 empty] | 130 fs Typ. | [17 empty] | v |  |  | 6 | [5 empty] | v |  |  | v | [17 empty] | v
288 | NDK | NP5032SB - NSC5107C | Differential XO, 100-170 MHz, 2.5V, 100ppm, 85℃, 5032 size | XO | LVDS | SiT9366 | SiT9366AI-2C3-25E | Better jitter performance might be required. |  | v |  |  | 100 | 170 | [5 empty] | 130 fs Typ. | [17 empty] | v |  |  | 6 | [5 empty] | v |  |  | v | [17 empty] | v
289 | NDK | NP5032SB - NSC5108C | Differential XO, 100-170 MHz, 3.3V, 100ppm, 85℃, 5032 size | XO | LVDS | SiT9366 | SiT9366AI-2C3-33E | Better jitter performance might be required. |  | v |  |  | 100 | 170 | [5 empty] | 130 fs Typ. | [17 empty] | v |  |  | 6 | [5 empty] | v |  |  | v | [17 empty] | v
290 | NDK | NP5032SC - NSC5109A | Differential XO, 100-170 MHz, 2.5V, 25ppm, 70℃, 5032 size | XO | HCSL | SiT9366 | SiT9366AC-4C2-25E | Better jitter performance might be required. |  | v |  |  | 100 | 170 | [5 empty] | 120 fs Typ. | [17 empty] | v |  |  | 6 | [5 empty] | v |  |  | v | [17 empty] | v
291 | NDK | NP5032SC - NSC5110A | Differential XO, 100-170 MHz, 3.3V, 25ppm, 70℃, 5032 size | XO | HCSL | SiT9366 | SiT9366AC-4C2-33E | Better jitter performance might be required. |  | v |  |  | 100 | 170 | [5 empty] | 120 fs Typ. | [17 empty] | v |  |  | 6 | [5 empty] | v |  |  | v | [17 empty] | v
292 | NDK | NP5032SC - NSC5109B | Differential XO, 100-170 MHz, 2.5V, 50ppm, 85℃, 5032 size | XO | HCSL | SiT9366 | SiT9366AI-4C3-25E | Better jitter performance might be required. |  | v |  |  | 100 | 170 | [5 empty] | 120 fs Typ. | [17 empty] | v |  |  | 6 | [5 empty] | v |  |  | v | [17 empty] | v
293 | NDK | NP5032SC - NSC5110B | Differential XO, 100-170 MHz, 3.3V, 50ppm, 85℃, 5032 size | XO | HCSL | SiT9366 | SiT9366AI-4C3-33E | Better jitter performance might be required. |  | v |  |  | 100 | 170 | [5 empty] | 120 fs Typ. | [17 empty] | v |  |  | 6 | [5 empty] | v |  |  | v | [17 empty] | v
294 | NDK | NP5032SC - NSC5109C | Differential XO, 100-170 MHz, 2.5V, 100ppm, 85℃, 5032 size | XO | HCSL | SiT9366 | SiT9366AI-4C3-25E | Better jitter performance might be required. |  | v |  |  | 100 | 170 | [5 empty] | 120 fs Typ. | [17 empty] | v |  |  | 6 | [5 empty] | v |  |  | v | [17 empty] | v
295 | NDK | NP5032SC - NSC5110C | Differential XO, 100-170 MHz, 3.3V, 100ppm, 85℃, 5032 size | XO | HCSL | SiT9366 | SiT9366AI-4C3-33E | Better jitter performance might be required. |  | v |  |  | 100 | 170 | [5 empty] | 120 fs Typ. | [17 empty] | v |  |  | 6 | [5 empty] | v |  |  | v | [17 empty] | v
296 | NDK | NV5032SK-<FFF.FFFF>-AP | Prog. VCXO, 15 MHz-2.1 GHz, 10ppm, 85℃, 5032 size | VCXO | LVPECL | SiT3373 | SiT3373AI-1CH-33E | Better jitter performance might be required. |  |  | v |  | 15 | 2100 | [5 empty] | 190fs typ. | [17 empty] | v |  |  | 6 | [5 empty] | v |  |  | v | [11 empty] | v |  | v
297 | NDK | NV5032SK-<FFF.FFFF>-AL | Prog. VCXO, 15 MHz-2.1 GHz, 10ppm, 85℃, 5032 size | VCXO | LVDS | SiT3373 | SiT3373AI-2CH-33E | Better jitter performance might be required. |  |  | v |  | 15 | 2100 | [5 empty] | 190fs typ. | [17 empty] | v |  |  | 6 | [5 empty] | v |  |  | v | [11 empty] | v |  | v
298 | NDK | NV5032SK-<FFF.FFFF>-AM | Prog. VCXO, 15 MHz-2.1 GHz, 50ppm, 85℃, 5032 size | VCXO | CML | NA |  |  |  |  | v |  | 15 | 2100 | [5 empty] | 151fs typ. | [17 empty] | v |  |  | 6 | [5 empty] | v |  |  | v | [16 empty] | v
299 | NDK | NV5032SK-<FFF.FFFF>-AH | Prog. VCXO, 15-700 MHz, 50ppm, 85℃, 5032 size | VCXO | HCSL | SiT3373 | SiT3373AI-4C3-33E | Better jitter performance might be required. |  |  | v |  | 15 | 700 | [5 empty] | 151fs typ. | [17 empty] | v |  |  | 6 | [5 empty] | v |  |  | v | [16 empty] | v
300 | NDK | NV5032SK-<FFF.FFFF>-AC | Prog. VCXO, 15-200 MHz, 50ppm, 85℃, 5032 size | VCXO | CMOS | NA |  |  |  |  | v |  | 15 | 200 | [5 empty] | 151fs typ. | [17 empty] | v |  |  | 6 |  |  |  |  | v | v |  |  | v | [16 empty] | v
301 | NDK | NV5032SL-<FFF.FFFF>-AP | 2-Selectable Prog. VCXO, 15-2100 MHz, 5032 size | VCXO | LVPECL | NA |  |  |  |  | v |  | 15 | 2100 | [5 empty] | 190fs typ. | [17 empty] | v |  |  | 6 | [5 empty] | v |  |  | v | [11 empty] | v |  | v
302 | NDK | NV5032SL-<FFF.FFFF>-AL | 2-Selectable Prog. VCXO, 15-2100 MHz, 5032 size | VCXO | LVDS | NA |  |  |  |  | v |  | 15 | 2100 | [5 empty] | 190fs typ. | [17 empty] | v |  |  | 6 | [5 empty] | v |  |  | v | [11 empty] | v |  | v
303 | NDK | NV5032SL-<FFF.FFFF>-AM | 2-Selectable Prog. VCXO, 15-2100 MHz, 5032 size | VCXO | CML | NA |  |  |  |  | v |  | 15 | 2100 | [5 empty] | 151fs typ. | [17 empty] | v |  |  | 6 | [5 empty] | v |  |  | v | [16 empty] | v
304 | NDK | NV5032SL-<FFF.FFFF>-AH | 2-Selectable Prog. VCXO, 15-700 MHz, 5032 size | VCXO | HCSL | NA |  |  |  |  | v |  | 15 | 700 | [5 empty] | 151fs typ. | [17 empty] | v |  |  | 6 | [5 empty] | v |  |  | v | [16 empty] | v
305 | NDK | NV5032SL-<FFF.FFFF>-AC | 2-Selectable Prog. VCXO, 15-200 MHz, 5032 size | VCXO | CMOS | NA |  |  |  |  | v |  | 15 | 200 | [5 empty] | 151fs typ. | [17 empty] | v |  |  | 6 |  |  |  |  | v | v |  |  | v | [16 empty] | v
306 | NDK | NV5032SM-<FFF.FFFF>-AP | 4-Selectable Prog. VCXO, 15-2100 MHz, 5032 size | VCXO | LVPECL | NA |  |  |  |  | v |  | 15 | 2100 | [5 empty] | 190fs typ. | [17 empty] | v |  |  | 6 | [5 empty] | v |  |  | v | [11 empty] | v |  | v
307 | NDK | NV5032SM-<FFF.FFFF>-AL | 4-Selectable Prog. VCXO, 15-2100 MHz, 5032 size | VCXO | LVDS | NA |  |  |  |  | v |  | 15 | 2100 | [5 empty] | 190fs typ. | [17 empty] | v |  |  | 6 | [5 empty] | v |  |  | v | [11 empty] | v |  | v
308 | NDK | NV5032SM-<FFF.FFFF>-AM | 4-Selectable Prog. VCXO, 15-2100 MHz, 5032 size | VCXO | CML | NA |  |  |  |  | v |  | 15 | 2100 | [5 empty] | 151fs typ. | [17 empty] | v |  |  | 6 | [5 empty] | v |  |  | v | [16 empty] | v
309 | NDK | NV5032SM-<FFF.FFFF>-AH | 4-Selectable Prog. VCXO, 15-700 MHz, 5032 size | VCXO | HCSL | NA |  |  |  |  | v |  | 15 | 700 | [5 empty] | 151fs typ. | [17 empty] | v |  |  | 6 | [5 empty] | v |  |  | v | [16 empty] | v
310 | NDK | NV5032SM-<FFF.FFFF>-AC | 4-Selectable Prog. VCXO, 15-200 MHz, 5032 size | VCXO | CMOS | NA |  |  |  |  | v |  | 15 | 200 | [5 empty] | 151fs typ. | [17 empty] | v |  |  | 6 |  |  |  |  | v | v |  |  | v | [16 empty] | v
311 | NDK | NV5032SN-<FFF.FFFF>-AP | I2C Prog. VCXO, 15-2100 MHz, 5032 size | VCXO | LVPECL | NA |  |  |  |  | v |  | 15 | 2100 | [5 empty] | 190fs typ. | [17 empty] | v |  |  | 6 | [5 empty] | v |  |  | v | [11 empty] | v |  | v
312 | NDK | NV5032SN-<FFF.FFFF>-AL | I2C Prog. VCXO, 15-2100 MHz, 5032 size | VCXO | LVDS | NA |  |  |  |  | v |  | 15 | 2100 | [5 empty] | 190fs typ. | [17 empty] | v |  |  | 6 | [5 empty] | v |  |  | v | [11 empty] | v |  | v
313 | NDK | NV5032SN-<FFF.FFFF>-AM | I2C Prog. VCXO, 15-2100 MHz, 5032 size | VCXO | CML | NA |  |  |  |  | v |  | 15 | 2100 | [5 empty] | 151fs typ. | [17 empty] | v |  |  | 6 | [5 empty] | v |  |  | v | [16 empty] | v
314 | NDK | NV5032SN-<FFF.FFFF>-AH | I2C Prog. VCXO, 15-700 MHz, 5032 size | VCXO | HCSL | NA |  |  |  |  | v |  | 15 | 700 | [5 empty] | 151fs typ. | [17 empty] | v |  |  | 6 | [5 empty] | v |  |  | v | [16 empty] | v
315 | NDK | NV5032SN-<FFF.FFFF>-AC | I2C Prog. VCXO, 15-200 MHz, 5032 size | VCXO | CMOS | NA |  |  |  |  | v |  | 15 | 200 | [5 empty] | 151fs typ. | [17 empty] | v |  |  | 6 |  |  |  |  | v | v |  |  | v | [16 empty] | v
316 | NDK | NP7050SK-<FFF.FFFF>-AP | Prog. VCXO, 15-2100 MHz, 10ppm, 85℃, 7050 size | VCXO | LVPECL | SiT3373 | SiT3373AI-1EH-33E | Better jitter performance might be required. |  |  | v |  | 15 | 2100 | [5 empty] | 190fs typ. | [18 empty] | v |  | 6 | [5 empty] | v |  |  | v | [11 empty] | v |  | v
317 | NDK | NP7050SK-<FFF.FFFF>-AL | Prog. VCXO, 15-2100 MHz, 10ppm, 85℃, 7050 size | VCXO | LVDS | SiT3373 | SiT3373AI-2EH-33E | Better jitter performance might be required. |  |  | v |  | 15 | 2100 | [5 empty] | 190fs typ. | [18 empty] | v |  | 6 | [5 empty] | v |  |  | v | [11 empty] | v |  | v
318 | NDK | NP7050SK-<FFF.FFFF>-AM | Prog. VCXO, 15-2100 MHz, 50ppm, 85℃, 7050 size | VCXO | CML | NA |  |  |  |  | v |  | 15 | 2100 | [5 empty] | 151fs typ. | [18 empty] | v |  | 6 | [5 empty] | v |  |  | v | [16 empty] | v
319 | NDK | NP7050SK-<FFF.FFFF>-AH | Prog. VCXO, 15-700 MHz, 50ppm, 85℃, 7050 size | VCXO | HCSL | SiT3373 | SiT3373AI-4E3-33E | Better jitter performance might be required. |  |  | v |  | 15 | 700 | [5 empty] | 151fs typ. | [18 empty] | v |  | 6 | [5 empty] | v |  |  | v | [16 empty] | v
320 | NDK | NP7050SK-<FFF.FFFF>-AC | Prog. VCXO, 15-200 MHz, 50ppm, 85℃, 7050 size | VCXO | CMOS | NA |  |  |  |  | v |  | 15 | 200 | [5 empty] | 151fs typ. | [18 empty] | v |  | 6 |  |  |  |  | v | v |  |  | v | [16 empty] | v
321 | NDK | NP7050SL-<FFF.FFFF>-AP | 2-Selectable Prog. VCXO, 15-2100 MHz, 7050 size | VCXO | LVPECL | NA |  |  |  |  | v |  | 15 | 2100 | [5 empty] | 190fs typ. | [18 empty] | v |  | 6 | [5 empty] | v |  |  | v | [11 empty] | v |  | v
322 | NDK | NP7050SL-<FFF.FFFF>-AL | 2-Selectable Prog. VCXO, 15-2100 MHz, 7050 size | VCXO | LVDS | NA |  |  |  |  | v |  | 15 | 2100 | [5 empty] | 190fs typ. | [18 empty] | v |  | 6 | [5 empty] | v |  |  | v | [11 empty] | v |  | v
323 | NDK | NP7050SL-<FFF.FFFF>-AM | 2-Selectable Prog. VCXO, 15-2100 MHz, 7050 size | VCXO | CML | NA |  |  |  |  | v |  | 15 | 2100 | [5 empty] | 151fs typ. | [18 empty] | v |  | 6 | [5 empty] | v |  |  | v | [16 empty] | v
324 | NDK | NP7050SL-<FFF.FFFF>-AH | 2-Selectable Prog. VCXO, 15-700 MHz, 7050 size | VCXO | HCSL | NA |  |  |  |  | v |  | 15 | 700 | [5 empty] | 151fs typ. | [18 empty] | v |  | 6 | [5 empty] | v |  |  | v | [16 empty] | v
325 | NDK | NP7050SL-<FFF.FFFF>-AC | 2-Selectable Prog. VCXO, 15-200 MHz, 7050 size | VCXO | CMOS | NA |  |  |  |  | v |  | 15 | 200 | [5 empty] | 151fs typ. | [18 empty] | v |  | 6 |  |  |  |  | v | v |  |  | v | [16 empty] | v
326 | NDK | NP7050SM-<FFF.FFFF>-AP | 4-Selectable Prog. VCXO, 15-2100 MHz, 7050 size | VCXO | LVPECL | NA |  |  |  |  | v |  | 15 | 2100 | [5 empty] | 190fs typ. | [18 empty] | v |  | 6 | [5 empty] | v |  |  | v | [11 empty] | v |  | v
327 | NDK | NP7050SM-<FFF.FFFF>-AL | 4-Selectable Prog. VCXO, 15-2100 MHz, 7050 size | VCXO | LVDS | NA |  |  |  |  | v |  | 15 | 2100 | [5 empty] | 190fs typ. | [18 empty] | v |  | 6 | [5 empty] | v |  |  | v | [11 empty] | v |  | v
328 | NDK | NP7050SM-<FFF.FFFF>-AM | 4-Selectable Prog. VCXO, 15-2100 MHz, 7050 size | VCXO | CML | NA |  |  |  |  | v |  | 15 | 2100 | [5 empty] | 151fs typ. | [18 empty] | v |  | 6 | [5 empty] | v |  |  | v | [16 empty] | v
329 | NDK | NP7050SM-<FFF.FFFF>-AH | 4-Selectable Prog. VCXO, 15-2100 MHz, 7050 size | VCXO | HCSL | NA |  |  |  |  | v |  | 15 | 700 | [5 empty] | 151fs typ. | [18 empty] | v |  | 6 | [5 empty] | v |  |  | v | [16 empty] | v
330 | NDK | NP7050SM-<FFF.FFFF>-AC | 4-Selectable Prog. VCXO, 15-2100 MHz, 7050 size | VCXO | CMOS | NA |  |  |  |  | v |  | 15 | 200 | [5 empty] | 151fs typ. | [18 empty] | v |  | 6 |  |  |  |  | v | v |  |  | v | [16 empty] | v
331 | NDK | NP7050SN-<FFF.FFFF>-AP | I2C Prog. VCXO, 15-2100 MHz, 7050 size | VCXO | LVPECL | NA |  |  |  |  | v |  | 15 | 2100 | [5 empty] | 190fs typ. | [18 empty] | v |  | 6 | [5 empty] | v |  |  | v | [11 empty] | v |  | v
332 | NDK | NP7050SN-<FFF.FFFF>-AL | I2C Prog. VCXO, 15-2100 MHz, 7050 size | VCXO | LVDS | NA |  |  |  |  | v |  | 15 | 2100 | [5 empty] | 190fs typ. | [18 empty] | v |  | 6 | [5 empty] | v |  |  | v | [11 empty] | v |  | v
333 | NDK | NP7050SN-<FFF.FFFF>-AM | I2C Prog. VCXO, 15-2100 MHz, 7050 size | VCXO | CML | NA |  |  |  |  | v |  | 15 | 2100 | [5 empty] | 151fs typ. | [18 empty] | v |  | 6 | [5 empty] | v |  |  | v | [16 empty] | v
334 | NDK | NP7050SN-<FFF.FFFF>-AH | I2C Prog. VCXO, 15-700 MHz, 7050 size | VCXO | HCSL | NA |  |  |  |  | v |  | 15 | 700 | [5 empty] | 151fs typ. | [18 empty] | v |  | 6 | [5 empty] | v |  |  | v | [16 empty] | v
335 | NDK | NP7050SN-<FFF.FFFF>-AC | I2C Prog. VCXO, 15-200 MHz, 7050 size | VCXO | CMOS | NA |  |  |  |  | v |  | 15 | 200 | [5 empty] | 151fs typ. | [18 empty] | v |  | 6 |  |  |  |  | v | v |  |  | v | [16 empty] | v
336 | NDK | NV13M09WS - NSC5114A | Ultra-Low Phase Noise VCXO 70℃ , APR 5ppm, 13.8×9.2mm | VCXO | CMOS | NA |  |  |  |  | v | 5 | 100 | 125 | [5 empty] | 25 fs typ. | [19 empty] | v | 6 | [8 empty] | v
337 | NDK | NV13M09WS - NSC5114B | Ultra-Low Phase Noise VCXO 85℃ , APR 5ppm, 13.8×9.2mm | VCXO | CMOS | NA |  |  |  |  | v | 5 | 100 | 125 | [5 empty] | 25 fs typ. | [19 empty] | v | 6 | [8 empty] | v
338 | NDK | NV13M09WT - NSC5115A | Ultra-Low Phase Noise VCXO 70℃ , APR 5ppm, 13.8×9.2mm | VCXO | CMOS | NA |  |  |  |  | v | 5 | 100 | 125 | [5 empty] | 25 fs typ. | [19 empty] | v | 6 | [8 empty] | v
339 | NDK | NV13M09WT - NSC5115B | Ultra-Low Phase Noise VCXO 85℃ , APR 5ppm, 13.8×9.2mm | VCXO | CMOS | NA |  |  |  |  | v | 5 | 100 | 125 | [5 empty] | 25 fs typ. | [19 empty] | v | 6 | [8 empty] | v
340 | NDK | NV2520SA - NSA3458 | OA/ AV VCXOs 3.3V, 50ppm, 85℃, APR 100ppm, 2520 size | VCXO | CMOS | SiT3808 | SiT3808AI-G3-33EE | Better jitter performance might be required. |  |  | v | 100 | 1.25 | 80 | [21 empty] | v |  |  |  |  | 6 | [8 empty] | v | [16 empty] | v
341 | NDK | NV3225SA - NSA3457A | OA/ AV VCXOs 3.3V, 50ppm, 85℃, APR 100ppm, 3225 size | VCXO | CMOS | SiT3808 | SiT3808AI-23-33EE | Better jitter performance might be required. |  |  | v | 100 | 1.25 | 80 | [22 empty] | v |  |  |  | 6 | [8 empty] | v | [15 empty] | v
342 | NDK | NV3225SA - NSC5225A | OA/ AV VCXOs 12.288 MHz, 3.3V, 30 ppm, 85℃, APR 80 ppm, 3225 size | VCXO | CMOS | SiT3808 | SiT3808AI-23-33EE | Better jitter performance might be required. |  |  | v | 80 | 12.288 | [23 empty] | v |  |  |  | 6 | [8 empty] | v | [16 empty] | v
343 | NDK | NV3225SB - NSC5226A | OA/ AV VCXOs 24.576 MHz, 38.88 MHz, 3.3V, 50ppm, 85℃, APR 100 ppm, 3225 size | VCXO | CMOS | SiT3808 | SiT3808AI-23-33EE | Better jitter performance might be required. |  |  | v | 100 | 24.576 | 38.88 | [22 empty] | v |  |  |  | 6 | [8 empty] | v | [16 empty] | v
344 | NDK | NV5032SB - NSA3550A | VCXO for Fixed Communication 3.3V, 50ppm, 85℃, APR 100ppm, 5032 size | VCXO | CMOS | SiT3808 | SiT3808AI-C3-33EE | Better jitter performance might be required. |  |  | v | 100 | 1.25 | 62 | [23 empty] | v |  |  | 6 | [8 empty] | v | [16 empty] | v
345 | NDK | NV5032SC - NSA3613A | VCXO for Fixed Communication 100-170 MHz, 3.3V, 50ppm, 85℃, APR 100ppm, 5032 size | VCXO | LVPECL | SiT3372 | SiT3372AI-1E3-33NE | Better jitter performance might be required. |  |  | v | 100 | 100 | 170 | [5 empty] | 130 fs typ. |  | L | [15 empty] | v |  |  | 6 | [8 empty] | v | [16 empty] | v
346 | NDK | NV5032SC - NSA3614A | VCXO for Fixed Communication 100-170 MHz, 3.3V, 50ppm, 85℃, APR 100ppm, 5032 size | VCXO | LVPECL | SiT3372 | SiT3372AI-1E3-33NE | Better jitter performance might be required. |  |  | v | 100 | 100 | 170 | [5 empty] | 130 fs typ. |  | H | [15 empty] | v |  |  | 6 | [8 empty] | v | [16 empty] | v
347 | NDK | NV5032SC - NSC5173A | VCXO for Fixed Communication 170-200 MHz, 3.3V, 50ppm, 85℃, APR 100ppm, 5032 size | VCXO | LVPECL | SiT3372 | SiT3372AI-1E3-33NE | Better jitter performance might be required. |  |  | v | 90 | 170 | 200 | [7 empty] | L | [15 empty] | v |  |  | 6 | [8 empty] | v | [16 empty] | v
348 | NDK | NV5032SC - NSC5174A | VCXO for Fixed Communication 170-200 MHz, 3.3V, 50ppm, 85℃, APR 100ppm, 5032 size | VCXO | LVPECL | SiT3372 | SiT3372AI-1E3-33NE | Better jitter performance might be required. |  |  | v | 90 | 170 | 200 | [7 empty] | H | [15 empty] | v |  |  | 6 | [8 empty] | v | [16 empty] | v
349 | NDK | NV7050SF - NSA3527A | VCXO for Fixed Communication 1.25-62 MHz, 3.3V, 50ppm, 85℃, APR 100ppm, 7050 size | VCXO | CMOS | SiT3808 | SiT3808AI-D3-33EE | Better jitter performance might be required. |  |  | v | 100 | 1.25 | 62 | [24 empty] | v |  | 6 | [8 empty] | v | [16 empty] | v
350 | NDK | NV7050SF - NSC5138A | VCXO for Fixed Communication 122.88 MHz, 3.3V, 50ppm, 85℃, APR 100ppm, 7050 size | VCXO | CMOS | SiT3808 | SiT3808AI-D3-33EE | Better jitter performance might be required. |  |  | v | 100 | 122.88 | [25 empty] | v |  | 6 | [8 empty] | v | [16 empty] | v
351 | NDK | NV13M08YK - NSA3531A | VCXO for Fixed Communication 75-200 MHz, Fndx3, 3.3V, w/o ED, 50ppm, 85℃, APR 100ppm, 13.8 × 8.9 × 4.1mm | VCXO | LVPECL | SiT3372 | SiT3372AI-1E3-33NE | No Pin to Pin Compatiblility. Better jitter performance might be required. |  |  | v | 100 | 75 | 210 | [5 empty] | 1 ps Max. |  | v |  |  | v | [14 empty] | v | 6 | [8 empty] | v | [16 empty] | v
352 | NDK | NV13M08YK - NSA3531C | VCXO for Fixed Communication 75-200 MHz, Fndx3, 3.3V, w/ ED, 50ppm, 85℃, APR 100ppm, 13.8 × 8.9 × 4.1mm | VCXO | LVPECL | SiT3372 | SiT3372AI-1E3-33EE | No Pin to Pin Compatiblility. Better jitter performance might be required. |  |  | v | 100 | 75 | 210 | [5 empty] | 1 ps Max. |  | v |  |  | v | [14 empty] | v | 6 | [8 empty] | v | [16 empty] | v
353 | NDK | NV13M08YK - NSA3531B | VCXO for Fixed Communication 200-800 MHz, Fndx3, 3.3V, w/o ED, 50ppm, 85℃, APR 100ppm, 13.8 × 8.9 × 4.1mm | VCXO | LVPECL | SiT3373 | SiT3373AI-1E3-33NE | No Pin to Pin Compatiblility. Better jitter performance might be required. |  |  | v | 100 | 210 | 800 | [5 empty] | 1 ps Max. |  | v |  |  | v |  |  |  |  | v | [9 empty] | v | 6 | [8 empty] | v | [16 empty] | v
354 | NDK | NV13M08YK - NSA3531D | VCXO for Fixed Communication 200-800 MHz, Fndx3, 3.3V, w/ ED, 50ppm, 85℃, APR 100ppm, 13.8 × 8.9 × 4.1mm | VCXO | LVPECL | SiT3373 | SiT3373AI-1E3-33EE | No Pin to Pin Compatiblility. Better jitter performance might be required. |  |  | v | 100 | 210 | 800 | [5 empty] | 1 ps Max. |  | v |  |  | v |  |  |  |  | v | [9 empty] | v | 6 | [8 empty] | v | [16 empty] | v
355 | NDK | NV13M09WN - NSA3529A | VCXO for Fixed Communication 75-200 MHz, Fndx3, 3.3V, w/o ED, 50ppm, 85℃, APR 100ppm, 13.8 × 9.2 × 2.8mm | VCXO | LVPECL | SiT3372 | SiT3372AI-1E3-33NE | No Pin to Pin Compatiblility. Better jitter performance might be required. |  |  | v | 100 | 75 | 210 | [5 empty] | 1 ps Max. |  | v |  |  | v | [14 empty] | v | 6 | [8 empty] | v | [16 empty] | v
356 | NDK | NV13M09WN - NSA3529C | VCXO for Fixed Communication 75-200 MHz, Fndx3, 3.3V, w/ ED, 50ppm, 85℃, APR 100ppm, 13.8 × 9.2 × 2.8mm | VCXO | LVPECL | SiT3372 | SiT3372AI-1E3-33EE | No Pin to Pin Compatiblility. Better jitter performance might be required. |  |  | v | 100 | 75 | 210 | [5 empty] | 1 ps Max. |  | v |  |  | v | [14 empty] | v | 6 | [8 empty] | v | [16 empty] | v
357 | NDK | NV13M09WN - NSA3529B | VCXO for Fixed Communication 200-800 MHz, Fndx3, 3.3V, w/o ED, 50ppm, 85℃, APR 100ppm, 13.8 × 9.2 × 2.8mm | VCXO | LVPECL | SiT3373 | SiT3373AI-1E3-33NE | No Pin to Pin Compatiblility. Better jitter performance might be required. |  |  | v | 100 | 210 | 800 | [5 empty] | 1 ps Max. |  | v |  |  | v |  |  |  |  | v | [9 empty] | v | 6 | [8 empty] | v | [16 empty] | v
358 | NDK | NV13M09WN - NSA3529D | VCXO for Fixed Communication 200-800 MHz, Fndx3, 3.3V, w/ ED, 50ppm, 85℃, APR 100ppm, 13.8 × 9.2 × 2.8 mm | VCXO | LVPECL | SiT3373 | SiT3373AI-1E3-33EE | No Pin to Pin Compatiblility. Better jitter performance might be required. |  |  | v | 100 | 210 | 800 | [5 empty] | 1 ps Max. |  | v |  |  | v |  |  |  |  | v | [9 empty] | v | 6 | [8 empty] | v | [16 empty] | v
359 | NDK | NV13M08YN - NSA3512A | VCXO for Fixed Communication 1600-2200 MHz, 50fs Max., 3.3V, 70ppm, 85℃, APR 120ppm, 13.8 × 8.9 × 4.1 mm | VCXO | LVPECL | NA |  |  |  |  | v | 120 | 1600 | 2200 | [5 empty] | 50 fs Max. |  |  |  |  | v | [14 empty] | v | 6 | [8 empty] | v | [17 empty] | 70
360 | NDK | NY13M09WA - NSC5140A | VCXO for Fixed Communication 1680-2200 MHz, 50fs Max., 3.3V, 70ppm, 85℃, APR 50ppm, 13.8 × 9.2 × 2.6 mm | VCXO | LVPECL | NA |  |  |  |  | v | 50 | 1680 | 2200 | [5 empty] | 50 fs Max. | [7 empty] | v | [11 empty] | v | 6 | [8 empty] | v | [16 empty] | v
361 | Kyocera | KC2016Z <FF.FFFF> C1SX | Std. PLL XO, 30ppm, +70℃ 0.5-170 MHz, 1.8/ 2.5/ 3.3V, 2016 size | XO | CMOS | SiT8008 SiT8009 | SiT8008BC-72-YYN-[FF.FFFFFF] SiT8009BC-72-YYN-[FF.FFFFFF] | Suitable as an alternative device. 1 to 110 MHz: SiT8008, 115 to 137 MHz: SiT8009 137 to 170 MHz: NA
362 | Kyocera | KC2016Z <FF.FFFF> C1UX | Std. PLL XO, 25ppm, +70℃ 0.5-170 MHz, 1.8/ 2.5/ 3.3V, 2016 size | XO | CMOS | SiT8008 SiT8009 | SiT8008BC-72-YYN-[FF.FFFFFF] SiT8009BC-72-YYN-[FF.FFFFFF] | Suitable as an alternative device. 1 to 110 MHz: SiT8008, 115 to 137 MHz: SiT8009 137 to 170 MHz: NA
363 | Kyocera | KC2016Z <FF.FFFF> C1WX | Std. PLL XO, 20ppm, +70℃ 0.5-170 MHz, 1.8/ 2.5/ 3.3V, 2016 size | XO | CMOS | SiT8008 SiT8009 | SiT8008BC-71-YYN-[FF.FFFFFF] SiT8009BC-71-YYN-[FF.FFFFFF] | Suitable as an alternative device. 1 to 110 MHz: SiT8008, 115 to 137 MHz: SiT8009 137 to 170 MHz: NA
364 | Kyocera | KC2016Z <FF.FFFF> C1GX | Std. PLL XO, 50ppm, +85℃ 0.5-170 MHz, 1.8/ 2.5/ 3.3V, 2016 size | XO | CMOS | SiT8008 SiT8009 | SiT8008BI-73-YYN-[FF.FFFFFF] SiT8009BI-73-YYN-[FF.FFFFFF] | Suitable as an alternative device. 1 to 110 MHz: SiT8008, 115 to 137 MHz: SiT8009 137 to 170 MHz: NA
365 | Kyocera | KC2016Z <FF.FFFF> C1HX | Std. PLL XO, 30ppm, +85℃ 0.5-170 MHz, 1.8/ 2.5/ 3.3V, 2016 size | XO | CMOS | SiT8008 SiT8009 | SiT8008BI-72-YYN-[FF.FFFFFF] SiT8009BI-72-YYN-[FF.FFFFFF] | Suitable as an alternative device. 1 to 110 MHz: SiT8008, 115 to 137 MHz: SiT8009 137 to 170 MHz: NA
366 | Kyocera | KC2016Z <FF.FFFF> C1JX | Std. PLL XO, 25ppm, +85℃ 0.5-170 MHz, 1.8/ 2.5/ 3.3V, 2016 size | XO | CMOS | SiT8008 SiT8009 | SiT8008BI-72-YYN-[FF.FFFFFF] SiT8009BI-72-YYN-[FF.FFFFFF] | Suitable as an alternative device. 1 to 110 MHz: SiT8008, 115 to 137 MHz: SiT8009 137 to 170 MHz: NA
367 | Kyocera | KC2016Z <FF.FFFF> C1KX | Std. PLL XO, 20ppm, +85℃ 0.5-170 MHz, 1.8/ 2.5/ 3.3V, 2016 size | XO | CMOS | SiT8008 SiT8009 | SiT8008BI-71-YYN-[FF.FFFFFF] SiT8009BI-71-YYN-[FF.FFFFFF] | Suitable as an alternative device. 1 to 110 MHz: SiT8008, 115 to 137 MHz: SiT8009 137 to 170 MHz: NA
368 | Kyocera | KC2016Z <FF.FFFF> C1LX | Std. PLL XO, 15ppm, +85℃ 0.5-170 MHz, 1.8/ 2.5/ 3.3V, 2016 size | XO | CMOS | NA | NA
369 | Kyocera | KC2016Z <FF.FFFF> C16X | Std. PLL XO, 50ppm, +105℃ 0.5-170 MHz, 1.8/ 2.5/ 3.3V, 2016 size | XO | CMOS | SiT8918 SiT8919 | SiT8918BI-73-[VV]S-[FF.FFFFFF] SiT8919BI-73-[VV]S-[FF.FFFFFF] | Suitable as an alternative device. 1 to 110 MHz: SiT8918, 115 to 137 MHz: SiT8919 137 to 170 MHz: NA
370 | Kyocera | KC2016Z <FF.FFFF> C15X | Std. PLL XO, 30ppm, +105℃ 0.5-170 MHz, 1.8/ 2.5/ 3.3V, 2016 size | XO | CMOS | SiT8918 SiT8919 | SiT8918BE-78-[VV]S-[FF.FFFFFF] SiT8919BE-78-[VV]S-[FF.FFFFFF] | Suitable as an alternative device. 1 to 110 MHz: SiT8918, 115 to 137 MHz: SiT8919 137 to 170 MHz: NA
371 | Kyocera | KC2016Z <FF.FFFF> C14X | Std. PLL XO, 20ppm, +105℃ 0.5-170 MHz, 1.8/ 2.5/ 3.3V, 2016 size | XO | CMOS | SiT8918 SiT8919 | SiT8918BE-71-[VV]S-[FF.FFFFFF] SiT8919BE-71-[VV]S-[FF.FFFFFF] | Suitable as an alternative device. 1 to 110 MHz: SiT8918, 115 to 137 MHz: SiT8919 137 to 170 MHz: NA
372 | Kyocera | KC2016Z <FF.FFFF> C1XX | Std. PLL XO, 100ppm, +125℃ 0.5-170 MHz, 1.8/ 2.5/ 3.3V, 2016 size | XO | CMOS | SiT8918 SiT8919 | SiT8918BA-73-[VV]S-[FF.FFFFFF] SiT8919BA-73-[VV]S-[FF.FFFFFF] | Suitable as an alternative device. 1 to 110 MHz: SiT8918, 115 to 137 MHz: SiT8919 137 to 170 MHz: NA
373 | Kyocera | KC2016Z <FF.FFFF> C1ZX | Std. PLL XO, 50ppm, +125℃ 0.5-170 MHz, 1.8/ 2.5/ 3.3V, 2016 size | XO | CMOS | SiT8918 SiT8919 | SiT8918BA-73-[VV]S-[FF.FFFFFF] SiT8919BA-73-[VV]S-[FF.FFFFFF] | Suitable as an alternative device. 1 to 110 MHz: SiT8918, 115 to 137 MHz: SiT8919 137 to 170 MHz: NA
374 | Kyocera | KC2016Z <FF.FFFF> C19X | Std. PLL XO, 30ppm, +125℃ 0.5-170 MHz, 1.8/ 2.5/ 3.3V, 2016 size | XO | CMOS | SiT8918 SiT8919 | SiT8918BA-78-[VV]S-[FF.FFFFFF] SiT8919BA-78-[VV]S-[FF.FFFFFF] | Suitable as an alternative device. 1 to 110 MHz: SiT8918, 115 to 137 MHz: SiT8919 137 to 170 MHz: NA
375 | Kyocera | KC2520Z <FF.FFFF> C1SX | Std. PLL XO, 30ppm, +70℃ 0.5-170 MHz, 1.8/ 2.5/ 3.3V, 2520 size | XO | CMOS | SiT8008 SiT8009 SiT9209 | SiT8008BC-12-YYN-[FF.FFFFFF] SiT8009BC-12-YYN-[FF.FFFFFF] SiT8209AC-G2-[VV]S-[FF.FFFFFF] | Suitable as an alternative device. 1 to 110 MHz: SiT8008, 115 to 137 MHz: SiT8009 137 to 170 MHz: SiT8209
376 | Kyocera | KC2520Z <FF.FFFF> C1UX | Std. PLL XO, 25ppm, +70℃ 0.5-170 MHz, 1.8/ 2.5/ 3.3V, 2520 size | XO | CMOS | SiT8008 SiT8009 SiT9209 | SiT8008BC-12-YYN-[FF.FFFFFF] SiT8009BC-12-YYN-[FF.FFFFFF] SiT8209AC-G2-[VV]S-[FF.FFFFFF] | Suitable as an alternative device. 1 to 110 MHz: SiT8008, 115 to 137 MHz: SiT8009 137 to 170 MHz: SiT8209
377 | Kyocera | KC2520Z <FF.FFFF> C1WX | Std. PLL XO, 20ppm, +70℃ 0.5-170 MHz, 1.8/ 2.5/ 3.3V, 2520 size | XO | CMOS | SiT8008 SiT8009 SiT9209 | SiT8008BC-11-YYN-[FF.FFFFFF] SiT8009BC-11-YYN-[FF.FFFFFF] SiT8209AC-G1-[VV]S-[FF.FFFFFF] | Suitable as an alternative device. 1 to 110 MHz: SiT8008, 115 to 137 MHz: SiT8009 137 to 170 MHz: SiT8209
378 | Kyocera | KC2520Z <FF.FFFF> C1GX | Std. PLL XO, 50ppm, +85℃ 0.5-170 MHz, 1.8/ 2.5/ 3.3V, 2520 size | XO | CMOS | SiT8008 SiT8009 SiT9209 | SiT8008BI-13-YYN-[FF.FFFFFF] SiT8009BI-13-YYN-[FF.FFFFFF] SiT8209AI-G3-[VV]S-[FF.FFFFFF] | Suitable as an alternative device. 1 to 110 MHz: SiT8008, 115 to 137 MHz: SiT8009 137 to 170 MHz: SiT8209
379 | Kyocera | KC2520Z <FF.FFFF> C1HX | Std. PLL XO, 30ppm, +85℃ 0.5-170 MHz, 1.8/ 2.5/ 3.3V, 2520 size | XO | CMOS | SiT8008 SiT8009 SiT9209 | SiT8008BI-12-YYN-[FF.FFFFFF] SiT8009BI-12-YYN-[FF.FFFFFF] SiT8209AI-G2-[VV]S-[FF.FFFFFF] | Suitable as an alternative device. 1 to 110 MHz: SiT8008, 115 to 137 MHz: SiT8009 137 to 170 MHz: SiT8209
380 | Kyocera | KC2520Z <FF.FFFF> C1JX | Std. PLL XO, 25ppm, +85℃ 0.5-170 MHz, 1.8/ 2.5/ 3.3V, 2520 size | XO | CMOS | SiT8008 SiT8009 SiT9209 | SiT8008BI-12-YYN-[FF.FFFFFF] SiT8009BI-12-YYN-[FF.FFFFFF] SiT8209AI-G2-[VV]S-[FF.FFFFFF] | Suitable as an alternative device. 1 to 110 MHz: SiT8008, 115 to 137 MHz: SiT8009 137 to 170 MHz: SiT8209
381 | Kyocera | KC2520Z <FF.FFFF> C1KX | Std. PLL XO, 20ppm, +85℃ 0.5-170 MHz, 1.8/ 2.5/ 3.3V, 2520 size | XO | CMOS | SiT8008 SiT8009 SiT9209 | SiT8008BI-11-YYN-[FF.FFFFFF] SiT8009BI-11-YYN-[FF.FFFFFF] SiT8209AI-G1-[VV]S-[FF.FFFFFF] | Suitable as an alternative device. 1 to 110 MHz: SiT8008, 115 to 137 MHz: SiT8009 137 to 170 MHz: SiT8209
382 | Kyocera | KC2520Z <FF.FFFF> C1LX | Std. PLL XO, 15ppm, +85℃ 0.5-170 MHz, 1.8/ 2.5/ 3.3V, 2520 size | XO | CMOS | SiT8208 SiT8209 | SiT8208AI-GF-[VV]S-[FF.FFFFFF] SiT8209AI-GF-[VV]S-[FF.FFFFFF] | Suitable as an alternative device. 1 to 80 MHz: SiT8208, 80 to 170 MHz: SiT8209
383 | Kyocera | KC2520Z <FF.FFFF> C16X | Std. PLL XO, 50ppm, +105℃ 0.5-170 MHz, 1.8/ 2.5/ 3.3V, 2520 size | XO | CMOS | SiT8918 SiT8919 | SiT8918BE-13-[VV]S-[FF.FFFFFF] SiT8919BE-13-[VV]S-[FF.FFFFFF] | Suitable as an alternative device. 1 to 110 MHz: SiT8918, 115 to 137 MHz: SiT8919 137 to 170 MHz: NA
384 | Kyocera | KC2520Z <FF.FFFF> C15X | Std. PLL XO, 30ppm, +105℃ 0.5-170 MHz, 1.8/ 2.5/ 3.3V, 2520 size | XO | CMOS | SiT8918 SiT8919 | SiT8918BE-18-[VV]S-[FF.FFFFFF] SiT8919BE-18-[VV]S-[FF.FFFFFF] | Suitable as an alternative device. 1 to 110 MHz: SiT8918, 115 to 137 MHz: SiT8919 137 to 170 MHz: NA
385 | Kyocera | KC2520Z <FF.FFFF> C14X | Std. PLL XO, 20ppm, +105℃ 0.5-170 MHz, 1.8/ 2.5/ 3.3V, 2520 size | XO | CMOS | SiT8918 SiT8919 | SiT8918BE-11-[VV]S-[FF.FFFFFF] SiT8919BE-11-[VV]S-[FF.FFFFFF] | Suitable as an alternative device. 1 to 110 MHz: SiT8918, 115 to 137 MHz: SiT8919 137 to 170 MHz: NA
386 | Kyocera | KC2520Z <FF.FFFF> C1XX | Std. PLL XO, 100ppm, +125℃ 0.5-170 MHz, 1.8/ 2.5/ 3.3V, 2520 size | XO | CMOS | SiT8918 SiT8919 | SiT8918BA-13-[VV]S-[FF.FFFFFF] SiT8919BA-13-[VV]S-[FF.FFFFFF] | Suitable as an alternative device. 1 to 110 MHz: SiT8918, 115 to 137 MHz: SiT8919 137 to 170 MHz: NA
387 | Kyocera | KC2520Z <FF.FFFF> C1ZX | Std. PLL XO, 50ppm, +125℃ 0.5-170 MHz, 1.8/ 2.5/ 3.3V, 2520 size | XO | CMOS | SiT8918 SiT8919 | SiT8918BA-13-[VV]S-[FF.FFFFFF] SiT8919BA-13-[VV]S-[FF.FFFFFF] | Suitable as an alternative device. 1 to 110 MHz: SiT8918, 115 to 137 MHz: SiT8919 137 to 170 MHz: NA
388 | Kyocera | KC2520Z <FF.FFFF> C19X | Std. PLL XO, 30ppm, +125℃ 0.5-170 MHz, 1.8/ 2.5/ 3.3V, 2520 size | XO | CMOS | SiT8918 SiT8919 | SiT8918BA-18-[VV]S-[FF.FFFFFF] SiT8919BA-18-[VV]S-[FF.FFFFFF] | Suitable as an alternative device. 1 to 110 MHz: SiT8918, 115 to 137 MHz: SiT8919 137 to 170 MHz: NA
389 | Kyocera | KC3225Z <FF.FFFF> C1SX | Std. PLL XO, 30ppm, +70℃ 0.5-170 MHz, 1.8/ 2.5/ 3.3V, 3225 size | XO | CMOS | SiT8008 SiT8009 SiT9209 | SiT8008BC-22-YYN-[FF.FFFFFF] SiT8009BC-22-YYN-[FF.FFFFFF] SiT8209AC-22-[VV]S-[FF.FFFFFF] | Suitable as an alternative device. 1 to 110 MHz: SiT8008, 115 to 137 MHz: SiT8009 137 to 170 MHz: SiT8209
390 | Kyocera | KC3225Z <FF.FFFF> C1UX | Std. PLL XO, 25ppm, +70℃ 0.5-170 MHz, 1.8/ 2.5/ 3.3V, 3225 size | XO | CMOS | SiT8008 SiT8009 SiT9209 | SiT8008BC-22-YYN-[FF.FFFFFF] SiT8009BC-22-YYN-[FF.FFFFFF] SiT8209AC-22-[VV]S-[FF.FFFFFF] | Suitable as an alternative device. 1 to 110 MHz: SiT8008, 115 to 137 MHz: SiT8009 137 to 170 MHz: SiT8209
391 | Kyocera | KC3225Z <FF.FFFF> C1WX | Std. PLL XO, 20ppm, +70℃ 0.5-170 MHz, 1.8/ 2.5/ 3.3V, 3225 size | XO | CMOS | SiT8008 SiT8009 SiT9209 | SiT8008BC-21-YYN-[FF.FFFFFF] SiT8009BC-21-YYN-[FF.FFFFFF] SiT8209AC-21-[VV]S-[FF.FFFFFF] | Suitable as an alternative device. 1 to 110 MHz: SiT8008, 115 to 137 MHz: SiT8009 137 to 170 MHz: SiT8209
392 | Kyocera | KC3225Z <FF.FFFF> C1GX | Std. PLL XO, 50ppm, +85℃ 0.5-170 MHz, 1.8/ 2.5/ 3.3V, 3225 size | XO | CMOS | SiT8008 SiT8009 SiT9209 | SiT8008BI-23-YYN-[FF.FFFFFF] SiT8009BI-23-YYN-[FF.FFFFFF] SiT8209AI-23-[VV]S-[FF.FFFFFF] | Suitable as an alternative device. 1 to 110 MHz: SiT8008, 115 to 137 MHz: SiT8009 137 to 170 MHz: SiT8209
393 | Kyocera | KC3225Z <FF.FFFF> C1HX | Std. PLL XO, 30ppm, +85℃ 0.5-170 MHz, 1.8/ 2.5/ 3.3V, 3225 size | XO | CMOS | SiT8008 SiT8009 SiT9209 | SiT8008BI-22-YYN-[FF.FFFFFF] SiT8009BI-22-YYN-[FF.FFFFFF] SiT8209AI-22-[VV]S-[FF.FFFFFF] | Suitable as an alternative device. 1 to 110 MHz: SiT8008, 115 to 137 MHz: SiT8009 137 to 170 MHz: SiT8209
394 | Kyocera | KC3225Z <FF.FFFF> C1JX | Std. PLL XO, 25ppm, +85℃ 0.5-170 MHz, 1.8/ 2.5/ 3.3V, 3225 size | XO | CMOS | SiT8008 SiT8009 SiT9209 | SiT8008BI-22-YYN-[FF.FFFFFF] SiT8009BI-22-YYN-[FF.FFFFFF] SiT8209AI-22-[VV]S-[FF.FFFFFF] | Suitable as an alternative device. 1 to 110 MHz: SiT8008, 115 to 137 MHz: SiT8009 137 to 170 MHz: SiT8209
395 | Kyocera | KC3225Z <FF.FFFF> C1KX | Std. PLL XO, 20ppm, +85℃ 0.5-170 MHz, 1.8/ 2.5/ 3.3V, 3225 size | XO | CMOS | SiT8008 SiT8009 SiT9209 | SiT8008BI-21-YYN-[FF.FFFFFF] SiT8009BI-21-YYN-[FF.FFFFFF] SiT8209AI-21-[VV]S-[FF.FFFFFF] | Suitable as an alternative device. 1 to 110 MHz: SiT8008, 115 to 137 MHz: SiT8009 137 to 170 MHz: SiT8209
396 | Kyocera | KC3225Z <FF.FFFF> C1LX | Std. PLL XO, 15ppm, +85℃ 0.5-170 MHz, 1.8/ 2.5/ 3.3V, 3225 size | XO | CMOS | SiT8208 SiT8209 | SiT8208AI-2F-[VV]S-[FF.FFFFFF] SiT8209AI-2F-[VV]S-[FF.FFFFFF] | Suitable as an alternative device. 1 to 80 MHz: SiT8208, 80 to 170 MHz: SiT8209
397 | Kyocera | KC3225Z <FF.FFFF> C16X | Std. PLL XO, 50ppm, +105℃ 0.5-170 MHz, 1.8/ 2.5/ 3.3V, 3225 size | XO | CMOS | SiT8918 SiT8919 | SiT8918BE-23-[VV]S-[FF.FFFFFF] SiT8919BE-23-[VV]S-[FF.FFFFFF] | Suitable as an alternative device. 1 to 110 MHz: SiT8918, 115 to 137 MHz: SiT8919 137 to 170 MHz: NA
398 | Kyocera | KC3225Z <FF.FFFF> C15X | Std. PLL XO, 30ppm, +105℃ 0.5-170 MHz, 1.8/ 2.5/ 3.3V, 3225 size | XO | CMOS | SiT8918 SiT8919 | SiT8918BE-28-[VV]S-[FF.FFFFFF] SiT8919BE-28-[VV]S-[FF.FFFFFF] | Suitable as an alternative device. 1 to 110 MHz: SiT8918, 115 to 137 MHz: SiT8919 137 to 170 MHz: NA
399 | Kyocera | KC3225Z <FF.FFFF> C14X | Std. PLL XO, 20ppm, +105℃ 0.5-170 MHz, 1.8/ 2.5/ 3.3V, 3225 size | XO | CMOS | SiT8918 SiT8919 | SiT8918BE-21-[VV]S-[FF.FFFFFF] SiT8919BE-21-[VV]S-[FF.FFFFFF] | Suitable as an alternative device. 1 to 110 MHz: SiT8918, 115 to 137 MHz: SiT8919 137 to 170 MHz: NA
400 | Kyocera | KC3225Z <FF.FFFF> C1XX | Std. PLL XO, 100ppm, +125℃ 0.5-170 MHz, 1.8/ 2.5/ 3.3V, 3225 size | XO | CMOS | SiT8918 SiT8919 | SiT8918BA-23-[VV]S-[FF.FFFFFF] SiT8919BA-23-[VV]S-[FF.FFFFFF] | Suitable as an alternative device. 1 to 110 MHz: SiT8918, 115 to 137 MHz: SiT8919 137 to 170 MHz: NA
401 | Kyocera | KC3225Z <FF.FFFF> C1ZX | Std. PLL XO, 50ppm, +125℃ 0.5-170 MHz, 1.8/ 2.5/ 3.3V, 3225 size | XO | CMOS | SiT8918 SiT8919 | SiT8918BA-23-[VV]S-[FF.FFFFFF] SiT8919BA-23-[VV]S-[FF.FFFFFF] | Suitable as an alternative device. 1 to 110 MHz: SiT8918, 115 to 137 MHz: SiT8919 137 to 170 MHz: NA
402 | Kyocera | KC3225Z <FF.FFFF> C19X | Std. PLL XO, 30ppm, +125℃ 0.5-170 MHz, 1.8/ 2.5/ 3.3V, 3225 size | XO | CMOS | SiT8918 SiT8919 | SiT8918BA-28-[VV]S-[FF.FFFFFF] SiT8919BA-28-[VV]S-[FF.FFFFFF] | Suitable as an alternative device. 1 to 110 MHz: SiT8918, 115 to 137 MHz: SiT8919 137 to 170 MHz: NA
403 | Kyocera | KC5032Z <FF.FFFF> C1SX | Std. PLL XO, 30ppm, +70℃ 0.5-170 MHz, 1.8/ 2.5/ 3.3V, 5032 size | XO | CMOS | SiT8008 SiT8009 SiT9209 | SiT8008BC-32-YYN-[FF.FFFFFF] SiT8009BC-32-YYN-[FF.FFFFFF] SiT8209AC-32-[VV]S-[FF.FFFFFF] | Suitable as an alternative device. 1 to 110 MHz: SiT8008, 115 to 137 MHz: SiT8009 137 to 170 MHz: SiT8209
404 | Kyocera | KC5032Z <FF.FFFF> C1UX | Std. PLL XO, 25ppm, +70℃ 0.5-170 MHz, 1.8/ 2.5/ 3.3V, 5032 size | XO | CMOS | SiT8008 SiT8009 SiT9209 | SiT8008BC-32-YYN-[FF.FFFFFF] SiT8009BC-32-YYN-[FF.FFFFFF] SiT8209AC-32-[VV]S-[FF.FFFFFF] | Suitable as an alternative device. 1 to 110 MHz: SiT8008, 115 to 137 MHz: SiT8009 137 to 170 MHz: SiT8209
405 | Kyocera | KC5032Z <FF.FFFF> C1WX | Std. PLL XO, 20ppm, +70℃ 0.5-170 MHz, 1.8/ 2.5/ 3.3V, 5032 size | XO | CMOS | SiT8008 SiT8009 SiT9209 | SiT8008BC-31-YYN-[FF.FFFFFF] SiT8009BC-31-YYN-[FF.FFFFFF] SiT8209AC-31-[VV]S-[FF.FFFFFF] | Suitable as an alternative device. 1 to 110 MHz: SiT8008, 115 to 137 MHz: SiT8009 137 to 170 MHz: SiT8209
406 | Kyocera | KC5032Z <FF.FFFF> C1GX | Std. PLL XO, 50ppm, +85℃ 0.5-170 MHz, 1.8/ 2.5/ 3.3V, 5032 size | XO | CMOS | SiT8008 SiT8009 SiT9209 | SiT8008BI-33-YYN-[FF.FFFFFF] SiT8009BI-33-YYN-[FF.FFFFFF] SiT8209AI-33-[VV]S-[FF.FFFFFF] | Suitable as an alternative device. 1 to 110 MHz: SiT8008, 115 to 137 MHz: SiT8009 137 to 170 MHz: SiT8209
407 | Kyocera | KC5032Z <FF.FFFF> C1HX | Std. PLL XO, 30ppm, +85℃ 0.5-170 MHz, 1.8/ 2.5/ 3.3V, 5032 size | XO | CMOS | SiT8008 SiT8009 SiT9209 | SiT8008BI-32-YYN-[FF.FFFFFF] SiT8009BI-32-YYN-[FF.FFFFFF] SiT8209AI-32-[VV]S-[FF.FFFFFF] | Suitable as an alternative device. 1 to 110 MHz: SiT8008, 115 to 137 MHz: SiT8009 137 to 170 MHz: SiT8209
408 | Kyocera | KC5032Z <FF.FFFF> C1JX | Std. PLL XO, 25ppm, +85℃ 0.5-170 MHz, 1.8/ 2.5/ 3.3V, 5032 size | XO | CMOS | SiT8008 SiT8009 SiT9209 | SiT8008BI-32-YYN-[FF.FFFFFF] SiT8009BI-32-YYN-[FF.FFFFFF] SiT8209AI-32-[VV]S-[FF.FFFFFF] | Suitable as an alternative device. 1 to 110 MHz: SiT8008, 115 to 137 MHz: SiT8009 137 to 170 MHz: SiT8209
409 | Kyocera | KC5032Z <FF.FFFF> C1KX | Std. PLL XO, 20ppm, +85℃ 0.5-170 MHz, 1.8/ 2.5/ 3.3V, 5032 size | XO | CMOS | SiT8008 SiT8009 SiT9209 | SiT8008BI-31-YYN-[FF.FFFFFF] SiT8009BI-31-YYN-[FF.FFFFFF] SiT8209AI-31-[VV]S-[FF.FFFFFF] | Suitable as an alternative device. 1 to 110 MHz: SiT8008, 115 to 137 MHz: SiT8009 137 to 170 MHz: SiT8209
410 | Kyocera | KC5032Z <FF.FFFF> C1LX | Std. PLL XO, 15ppm, +85℃ 0.5-170 MHz, 1.8/ 2.5/ 3.3V, 5032 size | XO | CMOS | SiT8208 SiT8209 | SiT8208AI-3F-[VV]S-[FF.FFFFFF] SiT8209AI-3F-[VV]S-[FF.FFFFFF] | Suitable as an alternative device. 1 to 80 MHz: SiT8208, 80 to 170 MHz: SiT8209
411 | Kyocera | KC5032Z <FF.FFFF> C16X | Std. PLL XO, 50ppm, +105℃ 0.5-170 MHz, 1.8/ 2.5/ 3.3V, 5032 size | XO | CMOS | SiT8918 SiT8919 | SiT8918BE-33-[VV]S-[FF.FFFFFF] SiT8919BE-33-[VV]S-[FF.FFFFFF] | Suitable as an alternative device. 1 to 110 MHz: SiT8918, 115 to 137 MHz: SiT8919 137 to 170 MHz: NA
412 | Kyocera | KC5032Z <FF.FFFF> C15X | Std. PLL XO, 30ppm, +105℃ 0.5-170 MHz, 1.8/ 2.5/ 3.3V, 5032 size | XO | CMOS | SiT8918 SiT8919 | SiT8918BE-38-[VV]S-[FF.FFFFFF] SiT8919BE-38-[VV]S-[FF.FFFFFF] | Suitable as an alternative device. 1 to 110 MHz: SiT8918, 115 to 137 MHz: SiT8919 137 to 170 MHz: NA
413 | Kyocera | KC5032Z <FF.FFFF> C14X | Std. PLL XO, 20ppm, +105℃ 0.5-170 MHz, 1.8/ 2.5/ 3.3V, 5032 size | XO | CMOS | SiT8918 SiT8919 | SiT8918BE-31-[VV]S-[FF.FFFFFF] SiT8919BE-31-[VV]S-[FF.FFFFFF] | Suitable as an alternative device. 1 to 110 MHz: SiT8918, 115 to 137 MHz: SiT8919 137 to 170 MHz: NA
414 | Kyocera | KC5032Z <FF.FFFF> C1XX | Std. PLL XO, 100ppm, +125℃ 0.5-170 MHz, 1.8/ 2.5/ 3.3V, 5032 size | XO | CMOS | SiT8918 SiT8919 | SiT8918BA-33-[VV]S-[FF.FFFFFF] SiT8919BA-33-[VV]S-[FF.FFFFFF] | Suitable as an alternative device. 1 to 110 MHz: SiT8918, 115 to 137 MHz: SiT8919 137 to 170 MHz: NA
415 | Kyocera | KC5032Z <FF.FFFF> C1ZX | Std. PLL XO, 50ppm, +125℃ 0.5-170 MHz, 1.8/ 2.5/ 3.3V, 5032 size | XO | CMOS | SiT8918 SiT8919 | SiT8918BA-33-[VV]S-[FF.FFFFFF] SiT8919BA-33-[VV]S-[FF.FFFFFF] | Suitable as an alternative device. 1 to 110 MHz: SiT8918, 115 to 137 MHz: SiT8919 137 to 170 MHz: NA
416 | Kyocera | KC5032Z <FF.FFFF> C19X | Std. PLL XO, 30ppm, +125℃ 0.5-170 MHz, 1.8/ 2.5/ 3.3V, 5032 size | XO | CMOS | SiT8918 SiT8919 | SiT8918BA-38-[VV]S-[FF.FFFFFF] SiT8919BA-38-[VV]S-[FF.FFFFFF] | Suitable as an alternative device. 1 to 110 MHz: SiT8918, 115 to 137 MHz: SiT8919 137 to 170 MHz: NA
417 | Kyocera | KC7050Z <FF.FFFF> C1SX | Std. PLL XO, 30ppm, +70℃ 0.5-170 MHz, 1.8/ 2.5/ 3.3V, 7050 size | XO | CMOS | SiT8008 SiT8009 SiT9209 | SiT8008BC-82-YYN-[FF.FFFFFF] SiT8009BC-82-YYN-[FF.FFFFFF] SiT8209AC-82-[VV]S-[FF.FFFFFF] | Suitable as an alternative device. 1 to 110 MHz: SiT8008, 115 to 137 MHz: SiT8009 137 to 170 MHz: SiT8209
418 | Kyocera | KC7050Z <FF.FFFF> C1UX | Std. PLL XO, 25ppm, +70℃ 0.5-170 MHz, 1.8/ 2.5/ 3.3V, 7050 size | XO | CMOS | SiT8008 SiT8009 SiT9209 | SiT8008BC-82-YYN-[FF.FFFFFF] SiT8009BC-82-YYN-[FF.FFFFFF] SiT8209AC-82-[VV]S-[FF.FFFFFF] | Suitable as an alternative device. 1 to 110 MHz: SiT8008, 115 to 137 MHz: SiT8009 137 to 170 MHz: SiT8209
419 | Kyocera | KC7050Z <FF.FFFF> C1WX | Std. PLL XO, 20ppm, +70℃ 0.5-170 MHz, 1.8/ 2.5/ 3.3V, 7050 size | XO | CMOS | SiT8008 SiT8009 SiT9209 | SiT8008BC-81-YYN-[FF.FFFFFF] SiT8009BC-81-YYN-[FF.FFFFFF] SiT8209AC-81-[VV]S-[FF.FFFFFF] | Suitable as an alternative device. 1 to 110 MHz: SiT8008, 115 to 137 MHz: SiT8009 137 to 170 MHz: SiT8209
420 | Kyocera | KC7050Z <FF.FFFF> C1GX | Std. PLL XO, 50ppm, +85℃ 0.5-170 MHz, 1.8/ 2.5/ 3.3V, 7050 size | XO | CMOS | SiT8008 SiT8009 SiT9209 | SiT8008BI-83-YYN-[FF.FFFFFF] SiT8009BI-83-YYN-[FF.FFFFFF] SiT8209AI-83-[VV]S-[FF.FFFFFF] | Suitable as an alternative device. 1 to 110 MHz: SiT8008, 115 to 137 MHz: SiT8009 137 to 170 MHz: SiT8209
421 | Kyocera | KC7050Z <FF.FFFF> C1HX | Std. PLL XO, 30ppm, +85℃ 0.5-170 MHz, 1.8/ 2.5/ 3.3V, 7050 size | XO | CMOS | SiT8008 SiT8009 SiT9209 | SiT8008BI-82-YYN-[FF.FFFFFF] SiT8009BI-82-YYN-[FF.FFFFFF] SiT8209AI-82-[VV]S-[FF.FFFFFF] | Suitable as an alternative device. 1 to 110 MHz: SiT8008, 115 to 137 MHz: SiT8009 137 to 170 MHz: SiT8209
422 | Kyocera | KC7050Z <FF.FFFF> C1JX | Std. PLL XO, 25ppm, +85℃ 0.5-170 MHz, 1.8/ 2.5/ 3.3V, 7050 size | XO | CMOS | SiT8008 SiT8009 SiT9209 | SiT8008BI-82-YYN-[FF.FFFFFF] SiT8009BI-82-YYN-[FF.FFFFFF] SiT8209AI-82-[VV]S-[FF.FFFFFF] | Suitable as an alternative device. 1 to 110 MHz: SiT8008, 115 to 137 MHz: SiT8009 137 to 170 MHz: SiT8209
423 | Kyocera | KC7050Z <FF.FFFF> C1KX | Std. PLL XO, 20ppm, +85℃ 0.5-170 MHz, 1.8/ 2.5/ 3.3V, 7050 size | XO | CMOS | SiT8008 SiT8009 SiT9209 | SiT8008BI-81-YYN-[FF.FFFFFF] SiT8009BI-81-YYN-[FF.FFFFFF] SiT8209AI-81-[VV]S-[FF.FFFFFF] | Suitable as an alternative device. 1 to 110 MHz: SiT8008, 115 to 137 MHz: SiT8009 137 to 170 MHz: SiT8209
424 | Kyocera | KC7050Z <FF.FFFF> C1LX | Std. PLL XO, 15ppm, +85℃ 0.5-170 MHz, 1.8/ 2.5/ 3.3V, 7050 size | XO | CMOS | SiT8208 SiT8209 | SiT8208AI-8F-[VV]S-[FF.FFFFFF] SiT8209AI-8F-[VV]S-[FF.FFFFFF] | Suitable as an alternative device. 1 to 80 MHz: SiT8208, 80 to 170 MHz: SiT8209
425 | Kyocera | KC7050Z <FF.FFFF> C16X | Std. PLL XO, 50ppm, +105℃ 0.5-170 MHz, 1.8/ 2.5/ 3.3V, 7050 size | XO | CMOS | SiT8918 SiT8919 | SiT8918BE-83-[VV]S-[FF.FFFFFF] SiT8919BE-83-[VV]S-[FF.FFFFFF] | Suitable as an alternative device. 1 to 110 MHz: SiT8918, 115 to 137 MHz: SiT8919 137 to 170 MHz: NA
426 | Kyocera | KC7050Z <FF.FFFF> C15X | Std. PLL XO, 30ppm, +105℃ 0.5-170 MHz, 1.8/ 2.5/ 3.3V, 7050 size | XO | CMOS | SiT8918 SiT8919 | SiT8918BE-88-[VV]S-[FF.FFFFFF] SiT8919BE-88-[VV]S-[FF.FFFFFF] | Suitable as an alternative device. 1 to 110 MHz: SiT8918, 115 to 137 MHz: SiT8919 137 to 170 MHz: NA
427 | Kyocera | KC7050Z <FF.FFFF> C14X | Std. PLL XO, 20ppm, +105℃ 0.5-170 MHz, 1.8/ 2.5/ 3.3V, 7050 size | XO | CMOS | SiT8918 SiT8919 | SiT8918BE-81-[VV]S-[FF.FFFFFF] SiT8919BE-81-[VV]S-[FF.FFFFFF] | Suitable as an alternative device. 1 to 110 MHz: SiT8918, 115 to 137 MHz: SiT8919 137 to 170 MHz: NA
428 | Kyocera | KC7050Z <FF.FFFF> C1XX | Std. PLL XO, 100ppm, +125℃ 0.5-170 MHz, 1.8/ 2.5/ 3.3V, 7050 size | XO | CMOS | SiT8918 SiT8919 | SiT8918BA-83-[VV]S-[FF.FFFFFF] SiT8919BA-83-[VV]S-[FF.FFFFFF] | Suitable as an alternative device. 1 to 110 MHz: SiT8918, 115 to 137 MHz: SiT8919 137 to 170 MHz: NA
429 | Kyocera | KC7050Z <FF.FFFF> C1ZX | Std. PLL XO, 50ppm, +125℃ 0.5-170 MHz, 1.8/ 2.5/ 3.3V, 7050 size | XO | CMOS | SiT8918 SiT8919 | SiT8918BA-83-[VV]S-[FF.FFFFFF] SiT8919BA-83-[VV]S-[FF.FFFFFF] | Suitable as an alternative device. 1 to 110 MHz: SiT8918, 115 to 137 MHz: SiT8919 137 to 170 MHz: NA
430 | Kyocera | KC7050Z <FF.FFFF> C19X | Std. PLL XO, 30ppm, +125℃ 0.5-170 MHz, 1.8/ 2.5/ 3.3V, 7050 size | XO | CMOS | SiT8918 SiT8919 | SiT8918BA-88-[VV]S-[FF.FFFFFF] SiT8919BA-88-[VV]S-[FF.FFFFFF] | Suitable as an alternative device. 1 to 110 MHz: SiT8918, 115 to 137 MHz: SiT8919 137 to 170 MHz: NA
431 | Kyocera | KC2016Z <FF.FFFF> C1CZ | Accurate PLL XO, 5ppm, +85℃ 0.5-170 MHz, 1.8V, 2016 size | XO | CMOS | NA
432 | Kyocera | KC2016Z <FF.FFFF> C1NZ | Accurate PLL XO, 15ppm, +125℃ 0.5-170 MHz, 1.8V, 2016 size | XO | CMOS | NA
433 | Kyocera | KC2016Z <FF.FFFF> C2CZ | Accurate PLL XO, 5ppm, +85℃ 0.5-170 MHz, 2.5V, 2016 size | XO | CMOS | NA
434 | Kyocera | KC2016Z <FF.FFFF> C2NZ | Accurate PLL XO, 15ppm, +125℃ 0.5-170 MHz, 2.5V, 2016 size | XO | CMOS | NA
435 | Kyocera | KC2016Z <FF.FFFF> C3CZ | Accurate PLL XO, 5ppm, +85℃ 0.5-170 MHz, 3.3V, 2016 size | XO | CMOS | NA
436 | Kyocera | KC2016Z <FF.FFFF> C3NZ | Accurate PLL XO, 15ppm, +125℃ 0.5-170 MHz, 3.3V, 2016 size | XO | CMOS | NA
437 | Kyocera | KC2520Z <FF.FFFF> C1CZ | Accurate PLL XO, 5ppm, +85℃ 0.5-170 MHz, 1.8V, 2520 size | XO | CMOS | NA
438 | Kyocera | KC2520Z <FF.FFFF> C1NZ | Accurate PLL XO, 15ppm, +125℃ 0.5-170 MHz, 1.8V, 2520 size | XO | CMOS | NA
439 | Kyocera | KC2520Z <FF.FFFF> C2CZ | Accurate PLL XO, 5ppm, +85℃ 0.5-170 MHz, 2.5V, 2520 size | XO | CMOS | NA
440 | Kyocera | KC2520Z <FF.FFFF> C2NZ | Accurate PLL XO, 15ppm, +125℃ 0.5-170 MHz, 2.5V, 2520 size | XO | CMOS | NA
441 | Kyocera | KC2520Z <FF.FFFF> C3CZ | Accurate PLL XO, 5ppm, +85℃ 0.5-170 MHz, 3.3V, 2520 size | XO | CMOS | NA
442 | Kyocera | KC2520Z <FF.FFFF> C3NZ | Accurate PLL XO, 15ppm, +125℃ 0.5-170 MHz, 3.3V, 2520 size | XO | CMOS | NA
443 | Kyocera | KC3225Z <FF.FFFF> C1CZ | Accurate PLL XO, 5ppm, +85℃ 0.5-170 MHz, 1.8V, 3225 size | XO | CMOS | NA
444 | Kyocera | KC3225Z <FF.FFFF> C1NZ | Accurate PLL XO, 15ppm, +125℃ 0.5-170 MHz, 1.8V, 3225 size | XO | CMOS | NA
445 | Kyocera | KC3225Z <FF.FFFF> C2CZ | Accurate PLL XO, 5ppm, +85℃ 0.5-170 MHz, 2.5V, 3225 size | XO | CMOS | NA
446 | Kyocera | KC3225Z <FF.FFFF> C2NZ | Accurate PLL XO, 15ppm, +125℃ 0.5-170 MHz, 2.5V, 3225 size | XO | CMOS | NA
447 | Kyocera | KC3225Z <FF.FFFF> C3CZ | Accurate PLL XO, 5ppm, +85℃ 0.5-170 MHz, 3.3V, 3225 size | XO | CMOS | NA
448 | Kyocera | KC3225Z <FF.FFFF> C3NZ | Accurate PLL XO, 15ppm, +125℃ 0.5-170 MHz, 3.3V, 3225 size | XO | CMOS | NA
449 | Kyocera | KC5032Z <FF.FFFF> C1CZ | Accurate PLL XO, 5ppm, +85℃ 0.5-170 MHz, 1.8V, 5032 size | XO | CMOS | NA
450 | Kyocera | KC5032Z <FF.FFFF> C1NZ | Accurate PLL XO, 15ppm, +125℃ 0.5-170 MHz, 1.8V, 5032 size | XO | CMOS | NA
451 | Kyocera | KC5032Z <FF.FFFF> C2CZ | Accurate PLL XO, 5ppm, +85℃ 0.5-170 MHz, 2.5V, 5032 size | XO | CMOS | NA
452 | Kyocera | KC5032Z <FF.FFFF> C2NZ | Accurate PLL XO, 15ppm, +125℃ 0.5-170 MHz, 2.5V, 5032 size | XO | CMOS | NA
453 | Kyocera | KC5032Z <FF.FFFF> C3CZ | Accurate PLL XO, 5ppm, +85℃ 0.5-170 MHz, 3.3V, 5032 size | XO | CMOS | NA
454 | Kyocera | KC5032Z <FF.FFFF> C3NZ | Accurate PLL XO, 15ppm, +125℃ 0.5-170 MHz, 3.3V, 5032 size | XO | CMOS | NA
455 | Kyocera | KC7050Z <FF.FFFF> C1CZ | Accurate PLL XO, 5ppm, +85℃ 0.5-170 MHz, 1.8V, 7050 size | XO | CMOS | NA
456 | Kyocera | KC7050Z <FF.FFFF> C1NZ | Accurate PLL XO, 15ppm, +125℃ 0.5-170 MHz, 1.8V, 7050 size | XO | CMOS | NA
457 | Kyocera | KC7050Z <FF.FFFF> C2CZ | Accurate PLL XO, 5ppm, +85℃ 0.5-170 MHz, 2.5V, 7050 size | XO | CMOS | NA
458 | Kyocera | KC7050Z <FF.FFFF> C2NZ | Accurate PLL XO, 15ppm, +125℃ 0.5-170 MHz, 2.5V, 7050 size | XO | CMOS | NA
459 | Kyocera | KC7050Z <FF.FFFF> C3CZ | Accurate PLL XO, 5ppm, +85℃ 0.5-170 MHz, 3.3V, 7050 size | XO | CMOS | NA
460 | Kyocera | KC7050Z <FF.FFFF> C3NZ | Accurate PLL XO, 15ppm, +125℃ 0.5-170 MHz, 3.3V, 7050 size | XO | CMOS | NA
461 | Kyocera | KC2016Z <FF.FFFF> C1SY | Low JitterXO, 30ppm, +70℃ 24 -72 MHz, 1.8/ 2.5/ 3.3V, 2016 size | XO | CMOS | SiT8008 | SiT8008BC-72-YYN-[FF.FFFFFF] | Better jitter performance might be required.
462 | Kyocera | KC2016Z <FF.FFFF> C1UY | Low JitterXO, 25ppm, +70℃ 24 -72 MHz, 1.8/ 2.5/ 3.3V, 2016 size | XO | CMOS | SiT8008 | SiT8008BC-72-YYN-[FF.FFFFFF] | Better jitter performance might be required.
463 | Kyocera | KC2016Z <FF.FFFF> C1WY | Low JitterXO, 20ppm, +70℃ 24 -72 MHz, 1.8/ 2.5/ 3.3V, 2016 size | XO | CMOS | SiT8008 | SiT8008BC-71-YYN-[FF.FFFFFF] | Better jitter performance might be required.
464 | Kyocera | KC2016Z <FF.FFFF> C1GY | Low JitterXO, 50ppm, +85℃ 24 -72 MHz, 1.8/ 2.5/ 3.3V, 2016 size | XO | CMOS | SiT8008 | SiT8008BI-73-YYN-[FF.FFFFFF] | Better jitter performance might be required.
465 | Kyocera | KC2016Z <FF.FFFF> C1HY | Low JitterXO, 30ppm, +85℃ 24 -72 MHz, 1.8/ 2.5/ 3.3V, 2016 size | XO | CMOS | SiT8008 | SiT8008BI-72-YYN-[FF.FFFFFF] | Better jitter performance might be required.
466 | Kyocera | KC2016Z <FF.FFFF> C1JY | Low JitterXO, 25ppm, +85℃ 24 -72 MHz, 1.8/ 2.5/ 3.3V, 2016 size | XO | CMOS | SiT8008 | SiT8008BI-72-YYN-[FF.FFFFFF] | Better jitter performance might be required.
467 | Kyocera | KC2016Z <FF.FFFF> C1KV | Low JitterXO, 20ppm, +85℃ 24 -72 MHz, 1.8/ 2.5/ 3.3V, 2016 size | XO | CMOS | SiT8008 | SiT8008BI-71-YYN-[FF.FFFFFF] | Better jitter performance might be required.
468 | Kyocera | KC2016Z <FF.FFFF> C1LY | Low JitterXO, 15ppm, +85℃ 24 -72 MHz, 1.8/ 2.5/ 3.3V, 2016 size | XO | CMOS |  | NA
469 | Kyocera | KC2016Z <FF.FFFF> C16Y | Low JitterXO, 50ppm, +105℃ 24 -72 MHz, 1.8/ 2.5/ 3.3V, 2016 size | XO | CMOS | SiT8918 | SiT8918BE-73-[VV]S-[FF.FFFFFF] | Better jitter performance might be required.
470 | Kyocera | KC2016Z <FF.FFFF> C15Y | Low JitterXO, 30ppm, +105℃ 24 -72 MHz, 1.8/ 2.5/ 3.3V, 2016 size | XO | CMOS | SiT8918 | SiT8918BE-78-[VV]S-[FF.FFFFFF] | Better jitter performance might be required.
471 | Kyocera | KC2016Z <FF.FFFF> C14Y | Low JitterXO, 20ppm, +105℃ 24 -72 MHz, 1.8/ 2.5/ 3.3V, 2016 size | XO | CMOS | SiT8918 | SiT8918BE-71-[VV]S-[FF.FFFFFF] | Better jitter performance might be required.
472 | Kyocera | KC2016Z <FF.FFFF> C1XY | Low JitterXO, 100ppm, +125℃ 24 -72 MHz, 1.8/ 2.5/ 3.3V, 2016 size | XO | CMOS | SiT8918 | SiT8918BA-73-[VV]S-[FF.FFFFFF] | Better jitter performance might be required.
473 | Kyocera | KC2016Z <FF.FFFF> C1ZY | Low JitterXO, 50ppm, +125℃ 24 -72 MHz, 1.8/ 2.5/ 3.3V, 2016 size | XO | CMOS | SiT8918 | SiT8918BA-73-[VV]S-[FF.FFFFFF] | Better jitter performance might be required.
474 | Kyocera | KC2520Z <FF.FFFF> C1SY | Low JitterXO, 30ppm, +70℃ 24 -72 MHz, 1.8/ 2.5/ 3.3V, 2520 size | XO | CMOS | SiT8008 | SiT8008BC-12-YYN-[FF.FFFFFF] | Better jitter performance might be required.
475 | Kyocera | KC2520Z <FF.FFFF> C1UY | Low JitterXO, 25ppm, +70℃ 24 -72 MHz, 1.8/ 2.5/ 3.3V, 2520 size | XO | CMOS | SiT8008 | SiT8008BC-12-YYN-[FF.FFFFFF] | Better jitter performance might be required.
476 | Kyocera | KC2520Z <FF.FFFF> C1WY | Low JitterXO, 20ppm, +70℃ 24 -72 MHz, 1.8/ 2.5/ 3.3V, 2520 size | XO | CMOS | SiT8008 | SiT8008BC-11-YYN-[FF.FFFFFF] | Better jitter performance might be required.
477 | Kyocera | KC2520Z <FF.FFFF> C1GY | Low JitterXO, 50ppm, +85℃ 24 -72 MHz, 1.8/ 2.5/ 3.3V, 2520 size | XO | CMOS | SiT8008 | SiT8008BI-13-YYN-[FF.FFFFFF] | Better jitter performance might be required.
478 | Kyocera | KC2520Z <FF.FFFF> C1HY | Low JitterXO, 30ppm, +85℃ 24 -72 MHz, 1.8/ 2.5/ 3.3V, 2520 size | XO | CMOS | SiT8008 | SiT8008BI-12-YYN-[FF.FFFFFF] | Better jitter performance might be required.
479 | Kyocera | KC2520Z <FF.FFFF> C1JY | Low JitterXO, 25ppm, +85℃ 24 -72 MHz, 1.8/ 2.5/ 3.3V, 2520 size | XO | CMOS | SiT8008 | SiT8008BI-12-YYN-[FF.FFFFFF] | Better jitter performance might be required.
480 | Kyocera | KC2520Z <FF.FFFF> C1KY | Low JitterXO, 20ppm, +85℃ 24 -72 MHz, 1.8/ 2.5/ 3.3V, 2520 size | XO | CMOS | SiT8008 | SiT8008BI-11-YYN-[FF.FFFFFF] | Better jitter performance might be required.
481 | Kyocera | KC2520Z <FF.FFFF> C1LY | Low JitterXO, 15ppm, +85℃ 24 -72 MHz, 1.8/ 2.5/ 3.3V, 2520 size | XO | CMOS | SiT8208 | SiT8208AI-GF-[VV]S-[FF.FFFFFF] | Better jitter performance might be required.
482 | Kyocera | KC2520Z <FF.FFFF> C16Y | Low JitterXO, 50ppm, +105℃ 24 -72 MHz, 1.8/ 2.5/ 3.3V, 2520 size | XO | CMOS | SiT8918 | SiT8918BE-13-[VV]S-[FF.FFFFFF] | Better jitter performance might be required.
483 | Kyocera | KC2520Z <FF.FFFF> C15Y | Low JitterXO, 30ppm, +105℃ 24 -72 MHz, 1.8/ 2.5/ 3.3V, 2520 size | XO | CMOS | SiT8918 | SiT8918BE-18-[VV]S-[FF.FFFFFF] | Better jitter performance might be required.
484 | Kyocera | KC2520Z <FF.FFFF> C14Y | Low JitterXO, 20ppm, +105℃ 24 -72 MHz, 1.8/ 2.5/ 3.3V, 2520 size | XO | CMOS | SiT8918 | SiT8918BE-11-[VV]S-[FF.FFFFFF] | Better jitter performance might be required.
485 | Kyocera | KC2520Z <FF.FFFF> C1XY | Low JitterXO, 100ppm, +125℃ 24 -72 MHz, 1.8/ 2.5/ 3.3V, 2520 size | XO | CMOS | SiT8918 | SiT8918BA-13-[VV]S-[FF.FFFFFF] | Better jitter performance might be required.
486 | Kyocera | KC2520Z <FF.FFFF> C1ZY | Low JitterXO, 50ppm, +125℃ 24 -72 MHz, 1.8/ 2.5/ 3.3V, 2520 size | XO | CMOS | SiT8918 | SiT8918BA-13-[VV]S-[FF.FFFFFF] | Better jitter performance might be required.
487 | Kyocera | KC3225Z <FF.FFFF> C1SY | Low JitterXO, 30ppm, +70℃ 24 -72 MHz, 1.8/ 2.5/ 3.3V, 3225 size | XO | CMOS | SiT8008 | SiT8008BC-22-YYN-[FF.FFFFFF] | Better jitter performance might be required.
488 | Kyocera | KC3225Z <FF.FFFF> C1UY | Low JitterXO, 25ppm, +70℃ 24 -72 MHz, 1.8/ 2.5/ 3.3V, 3225 size | XO | CMOS | SiT8008 | SiT8008BC-22-YYN-[FF.FFFFFF] | Better jitter performance might be required.
489 | Kyocera | KC3225Z <FF.FFFF> C1WY | Low JitterXO, 20ppm, +70℃ 24 -72 MHz, 1.8/ 2.5/ 3.3V, 3225 size | XO | CMOS | SiT8008 | SiT8008BC-21-YYN-[FF.FFFFFF] | Better jitter performance might be required.
490 | Kyocera | KC3225Z <FF.FFFF> C1GY | Low JitterXO, 50ppm, +85℃ 24 -72 MHz, 1.8/ 2.5/ 3.3V, 3225 size | XO | CMOS | SiT8008 | SiT8008BI-23-YYN-[FF.FFFFFF] | Better jitter performance might be required.
491 | Kyocera | KC3225Z <FF.FFFF> C1HY | Low JitterXO, 30ppm, +85℃ 24 -72 MHz, 1.8/ 2.5/ 3.3V, 3225 size | XO | CMOS | SiT8008 | SiT8008BI-22-YYN-[FF.FFFFFF] | Better jitter performance might be required.
492 | Kyocera | KC3225Z <FF.FFFF> C1JY | Low JitterXO, 25ppm, +85℃ 24 -72 MHz, 1.8/ 2.5/ 3.3V, 3225 size | XO | CMOS | SiT8008 | SiT8008BI-22-YYN-[FF.FFFFFF] | Better jitter performance might be required.
493 | Kyocera | KC3225Z <FF.FFFF> C1KY | Low JitterXO, 20ppm, +85℃ 24 -72 MHz, 1.8/ 2.5/ 3.3V, 3225 size | XO | CMOS | SiT8008 | SiT8008BI-21-YYN-[FF.FFFFFF] | Better jitter performance might be required.
494 | Kyocera | KC3225Z <FF.FFFF> C1LY | Low JitterXO, 15ppm, +85℃ 24 -72 MHz, 1.8/ 2.5/ 3.3V, 3225 size | XO | CMOS | SiT8208 | SiT8208AI-2F-[VV]S-[FF.FFFFFF] | Better jitter performance might be required.
495 | Kyocera | KC3225Z <FF.FFFF> C16Y | Low JitterXO, 50ppm, +105℃ 24 -72 MHz, 1.8/ 2.5/ 3.3V, 3225 size | XO | CMOS | SiT8918 | SiT8918BE-23-[VV]S-[FF.FFFFFF] | Better jitter performance might be required.
496 | Kyocera | KC3225Z <FF.FFFF> C15Y | Low JitterXO, 30ppm, +105℃ 24 -72 MHz, 1.8/ 2.5/ 3.3V, 3225 size | XO | CMOS | SiT8918 | SiT8918BE-28-[VV]S-[FF.FFFFFF] | Better jitter performance might be required.
497 | Kyocera | KC3225Z <FF.FFFF> C14Y | Low JitterXO, 20ppm, +105℃ 24 -72 MHz, 1.8/ 2.5/ 3.3V, 3225 size | XO | CMOS | SiT8918 | SiT8918BE-21-[VV]S-[FF.FFFFFF] | Better jitter performance might be required.
498 | Kyocera | KC3225Z <FF.FFFF> C1XY | Low JitterXO, 100ppm, +125℃ 24 -72 MHz, 1.8/ 2.5/ 3.3V, 3225 size | XO | CMOS | SiT8918 | SiT8918BA-23-[VV]S-[FF.FFFFFF] | Better jitter performance might be required.
499 | Kyocera | KC3225Z <FF.FFFF> C1ZY | Low JitterXO, 50ppm, +125℃ 24 -72 MHz, 1.8/ 2.5/ 3.3V, 3225 size | XO | CMOS | SiT8918 | SiT8918BA-23-[VV]S-[FF.FFFFFF] | Better jitter performance might be required.
500 | Kyocera | KC5032Z <FF.FFFF> C1SY | Low JitterXO, 30ppm, +70℃ 24 -72 MHz, 1.8/ 2.5/ 3.3V, 5032 size | XO | CMOS | SiT8008 | SiT8008BC-32-YYN-[FF.FFFFFF] | Better jitter performance might be required.
501 | Kyocera | KC5032Z <FF.FFFF> C1UY | Low JitterXO, 25ppm, +70℃ 24 -72 MHz, 1.8/ 2.5/ 3.3V, 5032 size | XO | CMOS | SiT8008 | SiT8008BC-32-YYN-[FF.FFFFFF] | Better jitter performance might be required.
502 | Kyocera | KC5032Z <FF.FFFF> C1WY | Low JitterXO, 20ppm, +70℃ 24 -72 MHz, 1.8/ 2.5/ 3.3V, 5032 size | XO | CMOS | SiT8008 | SiT8008BC-31-YYN-[FF.FFFFFF] | Better jitter performance might be required.
503 | Kyocera | KC5032Z <FF.FFFF> C1GY | Low JitterXO, 50ppm, +85℃ 24 -72 MHz, 1.8/ 2.5/ 3.3V, 5032 size | XO | CMOS | SiT8008 | SiT8008BI-33-YYN-[FF.FFFFFF] | Better jitter performance might be required.
504 | Kyocera | KC5032Z <FF.FFFF> C1HY | Low JitterXO, 30ppm, +85℃ 24 -72 MHz, 1.8/ 2.5/ 3.3V, 5032 size | XO | CMOS | SiT8008 | SiT8008BI-32-YYN-[FF.FFFFFF] | Better jitter performance might be required.
505 | Kyocera | KC5032Z <FF.FFFF> C1JY | Low JitterXO, 25ppm, +85℃ 24 -72 MHz, 1.8/ 2.5/ 3.3V, 5032 size | XO | CMOS | SiT8008 | SiT8008BI-32-YYN-[FF.FFFFFF] | Better jitter performance might be required.
506 | Kyocera | KC5032Z <FF.FFFF> C1KY | Low JitterXO, 20ppm, +85℃ 24 -72 MHz, 1.8/ 2.5/ 3.3V, 5032 size | XO | CMOS | SiT8008 | SiT8008BI-31-YYN-[FF.FFFFFF] | Better jitter performance might be required.
507 | Kyocera | KC5032Z <FF.FFFF> C1LY | Low JitterXO, 15ppm, +85℃ 24 -72 MHz, 1.8/ 2.5/ 3.3V, 5032 size | XO | CMOS | SiT8208 | SiT8208AI-3F-[VV]S-[FF.FFFFFF] | Better jitter performance might be required.
508 | Kyocera | KC5032Z <FF.FFFF> C16Y | Low JitterXO, 50ppm, +105℃ 24 -72 MHz, 1.8/ 2.5/ 3.3V, 5032 size | XO | CMOS | SiT8918 | SiT8918BE-33-[VV]S-[FF.FFFFFF] | Better jitter performance might be required.
509 | Kyocera | KC5032Z <FF.FFFF> C15Y | Low JitterXO, 30ppm, +105℃ 24 -72 MHz, 1.8/ 2.5/ 3.3V, 5032 size | XO | CMOS | SiT8918 | SiT8918BE-38-[VV]S-[FF.FFFFFF] | Better jitter performance might be required.
510 | Kyocera | KC5032Z <FF.FFFF> C14Y | Low JitterXO, 20ppm, +105℃ 24 -72 MHz, 1.8/ 2.5/ 3.3V, 5032 size | XO | CMOS | SiT8918 | SiT8918BE-31-[VV]S-[FF.FFFFFF] | Better jitter performance might be required.
511 | Kyocera | KC5032Z <FF.FFFF> C1XY | Low JitterXO, 100ppm, +125℃ 24 -72 MHz, 1.8/ 2.5/ 3.3V, 5032 size | XO | CMOS | SiT8918 | SiT8918BA-33-[VV]S-[FF.FFFFFF] | Better jitter performance might be required.
512 | Kyocera | KC5032Z <FF.FFFF> C1ZY | Low JitterXO, 50ppm, +125℃ 24 -72 MHz, 1.8/ 2.5/ 3.3V, 5032 size | XO | CMOS | SiT8918 | SiT8918BA-33-[VV]S-[FF.FFFFFF] | Better jitter performance might be required.
513 | Kyocera | KC7050Z <FF.FFFF> C1SY | Low JitterXO, 30ppm, +70℃ 24 -72 MHz, 1.8/ 2.5/ 3.3V, 7050 size | XO | CMOS | SiT8008 | SiT8008BC-82-YYN-[FF.FFFFFF] | Better jitter performance might be required.
514 | Kyocera | KC7050Z <FF.FFFF> C1UY | Low JitterXO, 25ppm, +70℃ 24 -72 MHz, 1.8/ 2.5/ 3.3V, 7050 size | XO | CMOS | SiT8008 | SiT8008BC-82-YYN-[FF.FFFFFF] | Better jitter performance might be required.
515 | Kyocera | KC7050Z <FF.FFFF> C1WY | Low JitterXO, 20ppm, +70℃ 24 -72 MHz, 1.8/ 2.5/ 3.3V, 7050 size | XO | CMOS | SiT8008 | SiT8008BC-81-YYN-[FF.FFFFFF] | Better jitter performance might be required.
516 | Kyocera | KC7050Z <FF.FFFF> C1GY | Low JitterXO, 50ppm, +85℃ 24 -72 MHz, 1.8/ 2.5/ 3.3V, 7050 size | XO | CMOS | SiT8008 | SiT8008BI-83-YYN-[FF.FFFFFF] | Better jitter performance might be required.
517 | Kyocera | KC7050Z <FF.FFFF> C1HY | Low JitterXO, 30ppm, +85℃ 24 -72 MHz, 1.8/ 2.5/ 3.3V, 7050 size | XO | CMOS | SiT8008 | SiT8008BI-82-YYN-[FF.FFFFFF] | Better jitter performance might be required.
518 | Kyocera | KC7050Z <FF.FFFF> C1JY | Low JitterXO, 25ppm, +85℃ 24 -72 MHz, 1.8/ 2.5/ 3.3V, 7050 size | XO | CMOS | SiT8008 | SiT8008BI-82-YYN-[FF.FFFFFF] | Better jitter performance might be required.
519 | Kyocera | KC7050Z <FF.FFFF> C1KY | Low JitterXO, 20ppm, +85℃ 24 -72 MHz, 1.8/ 2.5/ 3.3V, 7050 size | XO | CMOS | SiT8008 | SiT8008BI-81-YYN-[FF.FFFFFF] | Better jitter performance might be required.
520 | Kyocera | KC7050Z <FF.FFFF> C1LY | Low JitterXO, 15ppm, +85℃ 24 -72 MHz, 1.8/ 2.5/ 3.3V, 7050 size | XO | CMOS | SiT8208 | SiT8208AI-8F-[VV]S-[FF.FFFFFF] | Better jitter performance might be required.
521 | Kyocera | KC7050Z <FF.FFFF> C16Y | Low JitterXO, 50ppm, +105℃ 24 -72 MHz, 1.8/ 2.5/ 3.3V, 7050 size | XO | CMOS | SiT8918 | SiT8918BE-83-[VV]S-[FF.FFFFFF] | Better jitter performance might be required.
522 | Kyocera | KC7050Z <FF.FFFF> C15Y | Low JitterXO, 30ppm, +105℃ 24 -72 MHz, 1.8/ 2.5/ 3.3V, 7050 size | XO | CMOS | SiT8918 | SiT8918BE-88-[VV]S-[FF.FFFFFF] | Better jitter performance might be required.
523 | Kyocera | KC7050Z <FF.FFFF> C14Y | Low JitterXO, 20ppm, +105℃ 24 -72 MHz, 1.8/ 2.5/ 3.3V, 7050 size | XO | CMOS | SiT8918 | SiT8918BE-81-[VV]S-[FF.FFFFFF] | Better jitter performance might be required.
524 | Kyocera | KC7050Z <FF.FFFF> C1XY | Low JitterXO, 100ppm, +125℃ 24 -72 MHz, 1.8/ 2.5/ 3.3V, 7050 size | XO | CMOS | SiT8918 | SiT8918BA-83-[VV]S-[FF.FFFFFF] | Better jitter performance might be required.
525 | Kyocera | KC7050Z <FF.FFFF> C1ZY | Low JitterXO, 50ppm, +125℃ 24 -72 MHz, 1.8/ 2.5/ 3.3V, 7050 size | XO | CMOS | SiT8918 | SiT8918BA-83-[VV]S-[FF.FFFFFF] | Better jitter performance might be required.
526 | Kyocera | KC2016Z [FF.FFFF] C1SY | Low JitterXO, 30ppm, +70℃ 24 -72 MHz, 1.8/ 2.5/ 3.3V, 2016 size | XO | CMOS | SiT8008 | SiT8008BC-72-YYN-[FF.FFFFFF] | Better jitter performance might be required.
527 | Kyocera | KC2016Z <FF.FFFF> C1UY | Low JitterXO, 25ppm, +70℃ 24 -72 MHz, 1.8/ 2.5/ 3.3V, 2016 size | XO | CMOS | SiT8008 | SiT8008BC-72-YYN-[FF.FFFFFF] | Better jitter performance might be required.
528 | Kyocera | KC2016Z <FF.FFFF> C1WY | Low JitterXO, 20ppm, +70℃ 24 -72 MHz, 1.8/ 2.5/ 3.3V, 2016 size | XO | CMOS | SiT8008 | SiT8008BC-71-YYN-[FF.FFFFFF] | Better jitter performance might be required.
529 | Kyocera | KC2016Z <FF.FFFF> C1GY | Low JitterXO, 50ppm, +85℃ 24 -72 MHz, 1.8/ 2.5/ 3.3V, 2016 size | XO | CMOS | SiT8008 | SiT8008BI-73-YYN-[FF.FFFFFF] | Better jitter performance might be required.
530 | Kyocera | KC2016Z <FF.FFFF> C1HY | Low JitterXO, 30ppm, +85℃ 24 -72 MHz, 1.8/ 2.5/ 3.3V, 2016 size | XO | CMOS | SiT8008 | SiT8008BI-72-YYN-[FF.FFFFFF] | Better jitter performance might be required.
531 | Kyocera | KC2016Z <FF.FFFF> C1JY | Low JitterXO, 25ppm, +85℃ 24 -72 MHz, 1.8/ 2.5/ 3.3V, 2016 size | XO | CMOS | SiT8008 | SiT8008BI-72-YYN-[FF.FFFFFF] | Better jitter performance might be required.
532 | Kyocera | KC2016Z <FF.FFFF> C1KV | Low JitterXO, 20ppm, +85℃ 24 -72 MHz, 1.8/ 2.5/ 3.3V, 2016 size | XO | CMOS | SiT8008 | SiT8008BI-71-YYN-[FF.FFFFFF] | Better jitter performance might be required.
533 | Kyocera | KC2016Z <FF.FFFF> C1LY | Low JitterXO, 15ppm, +85℃ 24 -72 MHz, 1.8/ 2.5/ 3.3V, 2016 size | XO | CMOS |  | NA
534 | Kyocera | KC2016Z <FF.FFFF> C16Y | Low JitterXO, 50ppm, +105℃ 24 -72 MHz, 1.8/ 2.5/ 3.3V, 2016 size | XO | CMOS | SiT8918 | SiT8918BE-73-[VV]S-[FF.FFFFFF] | Better jitter performance might be required.
535 | Kyocera | KC2016Z <FF.FFFF> C15Y | Low JitterXO, 30ppm, +105℃ 24 -72 MHz, 1.8/ 2.5/ 3.3V, 2016 size | XO | CMOS | SiT8918 | SiT8918BE-78-[VV]S-[FF.FFFFFF] | Better jitter performance might be required.
536 | Kyocera | KC2016Z <FF.FFFF> C14Y | Low JitterXO, 20ppm, +105℃ 24 -72 MHz, 1.8/ 2.5/ 3.3V, 2016 size | XO | CMOS | SiT8918 | SiT8918BE-71-[VV]S-[FF.FFFFFF] | Better jitter performance might be required.
537 | Kyocera | KC2016Z <FF.FFFF> C1XY | Low JitterXO, 100ppm, +125℃ 24 -72 MHz, 1.8/ 2.5/ 3.3V, 2016 size | XO | CMOS | SiT8918 | SiT8918BA-73-[VV]S-[FF.FFFFFF] | Better jitter performance might be required.
538 | Kyocera | KC2016Z <FF.FFFF> C1ZY | Low JitterXO, 50ppm, +125℃ 24 -72 MHz, 1.8/ 2.5/ 3.3V, 2016 size | XO | CMOS | SiT8918 | SiT8918BA-73-[VV]S-[FF.FFFFFF] | Better jitter performance might be required.
539 | Kyocera | KC2016Z<FF.FFFF>C1OE | Std. XO, 50ppm, +70℃ 1.5-160 MHz, 1.8/ 2.5/ 3.3V, 2016 size | XO | CMOS | SiT8008 SiT8009 | SiT8008BC-73-YYS-[FF.FFFFFF] SiT8009BC-73-YYS-[FF.FFFFFF] | Suitable as an alternative device. 1.5 to 110 MHz: SiT8008, 115 to 137 MHz: SiT8009 137 to 160 MHz: NA
540 | Kyocera | KC2016Z<FF.FFFF>C1SE | Std. XO, 30ppm, +70℃ 1.5-160 MHz, 1.8/ 2.5/ 3.3V, 2016 size | XO | CMOS | SiT8008 SiT8009 | SiT8008BC-72-YYS-[FF.FFFFFF] SiT8009BC-72-YYS-[FF.FFFFFF] | Suitable as an alternative device. 1.5 to 110 MHz: SiT8008, 115 to 137 MHz: SiT8009 137 to 160 MHz: NA
541 | Kyocera | KC2016Z<FF.FFFF>C1UE | Std. XO, 25ppm, +70℃ 1.5-160 MHz, 1.8/ 2.5/ 3.3V, 2016 size | XO | CMOS | SiT8008 SiT8009 | SiT8008BC-72-YYS-[FF.FFFFFF] SiT8009BC-72-YYS-[FF.FFFFFF] | Suitable as an alternative device. 1.5 to 110 MHz: SiT8008, 115 to 137 MHz: SiT8009 137 to 160 MHz: NA
542 | Kyocera | KC2016Z<FF.FFFF>C1GE | Std. XO, 50ppm, +85℃ 1.5-160 MHz, 1.8/ 2.5/ 3.3V, 2016 size | XO | CMOS | SiT8008 SiT8009 | SiT8008BI-73-YYS-[FF.FFFFFF] SiT8009BI-73-YYS-[FF.FFFFFF] | Suitable as an alternative device. 1.5 to 110 MHz: SiT8008, 115 to 137 MHz: SiT8009 137 to 160 MHz: NA
543 | Kyocera | KC2016Z<FF.FFFF>C16E | Std. XO, 50ppm, +105℃ 1.5-160 MHz, 1.8/ 2.5/ 3.3V, 2016 size | XO | CMOS | SiT8918 SiT8919 | SiT8918BE-73-[VV]S-[FF.FFFFFF] SiT8919BE-73-[VV]S-[FF.FFFFFF] | Suitable as an alternative device. 1.5 to 110 MHz: SiT8918, 115 to 137 MHz: SiT8919 137 to 160 MHz: NA
544 | Kyocera | KC2520Z<FF.FFFF>C1OE | Std. XO, 50ppm, +70℃ 1.5-160 MHz, 1.8/ 2.5/ 3.3V, 2520 size | XO | CMOS | SiT8008 SiT8009 | SiT8008BC-73-YYS-[FF.FFFFFF] SiT8009BC-73-YYS-[FF.FFFFFF] | Suitable as an alternative device. 1.5 to 110 MHz: SiT8008, 115 to 137 MHz: SiT8009 137 to 160 MHz: NA
545 | Kyocera | KC2520Z<FF.FFFF>C1SE | Std. XO, 30ppm, +70℃ 1.5-160 MHz, 1.8/ 2.5/ 3.3V, 2520 size | XO | CMOS | SiT8008 SiT8009 | SiT8008BC-72-YYS-[FF.FFFFFF] SiT8009BC-72-YYS-[FF.FFFFFF] | Suitable as an alternative device. 1.5 to 110 MHz: SiT8008, 115 to 137 MHz: SiT8009 137 to 160 MHz: NA
546 | Kyocera | KC2520Z<FF.FFFF>C1UE | Std. XO, 25ppm, +70℃ 1.5-160 MHz, 1.8/ 2.5/ 3.3V, 2520 size | XO | CMOS | SiT8008 SiT8009 | SiT8008BC-72-YYS-[FF.FFFFFF] SiT8009BC-72-YYS-[FF.FFFFFF] | Suitable as an alternative device. 1.5 to 110 MHz: SiT8008, 115 to 137 MHz: SiT8009 137 to 160 MHz: NA
547 | Kyocera | KC2520Z<FF.FFFF>C1GE | Std. XO, 50ppm, +85℃ 1.5-160 MHz, 1.8/ 2.5/ 3.3V, 2520 size | XO | CMOS | SiT8008 SiT8009 | SiT8008BI-73-YYS-[FF.FFFFFF] SiT8009BI-73-YYS-[FF.FFFFFF] | Suitable as an alternative device. 1.5 to 110 MHz: SiT8008, 115 to 137 MHz: SiT8009 137 to 160 MHz: NA
548 | Kyocera | KC2520Z<FF.FFFF>C16E | Std. XO, 50ppm, +105℃ 1.5-160 MHz, 1.8/ 2.5/ 3.3V, 2520 size | XO | CMOS | SiT8918 SiT8919 | SiT8918BE-73-[VV]S-[FF.FFFFFF] SiT8919BE-73-[VV]S-[FF.FFFFFF] | Suitable as an alternative device. 1.5 to 110 MHz: SiT8918, 115 to 137 MHz: SiT8919 137 to 160 MHz: NA
549 | Kyocera | KC3225Z<FF.FFFF>C1OE | Std. XO, 50ppm, +70℃ 1.5-160 MHz, 1.8/ 2.5/ 3.3V, 3225 size | XO | CMOS | SiT8008 SiT8009 | SiT8008BC-73-YYS-[FF.FFFFFF] SiT8009BC-73-YYS-[FF.FFFFFF] | Suitable as an alternative device. 1.5 to 110 MHz: SiT8008, 115 to 137 MHz: SiT8009 137 to 160 MHz: NA
550 | Kyocera | KC3225Z<FF.FFFF>C1SE | Std. XO, 30ppm, +70℃ 1.5-160 MHz, 1.8/ 2.5/ 3.3V, 3225 size | XO | CMOS | SiT8008 SiT8009 | SiT8008BC-72-YYS-[FF.FFFFFF] SiT8009BC-72-YYS-[FF.FFFFFF] | Suitable as an alternative device. 1.5 to 110 MHz: SiT8008, 115 to 137 MHz: SiT8009 137 to 160 MHz: NA
551 | Kyocera | KC3225Z<FF.FFFF>C1UE | Std. XO, 25ppm, +70℃ 1.5-160 MHz, 1.8/ 2.5/ 3.3V, 3225 size | XO | CMOS | SiT8008 SiT8009 | SiT8008BC-72-YYS-[FF.FFFFFF] SiT8009BC-72-YYS-[FF.FFFFFF] | Suitable as an alternative device. 1.5 to 110 MHz: SiT8008, 115 to 137 MHz: SiT8009 137 to 160 MHz: NA
552 | Kyocera | KC3225Z<FF.FFFF>C1GE | Std. XO, 50ppm, +85℃ 1.5-160 MHz, 1.8/ 2.5/ 3.3V, 3225 size | XO | CMOS | SiT8008 SiT8009 | SiT8008BI-73-YYS-[FF.FFFFFF] SiT8009BI-73-YYS-[FF.FFFFFF] | Suitable as an alternative device. 1.5 to 110 MHz: SiT8008, 115 to 137 MHz: SiT8009 137 to 160 MHz: NA
553 | Kyocera | KC3225Z<FF.FFFF>C16E | Std. XO, 50ppm, +105℃ 1.5-160 MHz, 1.8/ 2.5/ 3.3V, 3225 size | XO | CMOS | SiT8918 SiT8919 | SiT8918BE-73-[VV]S-[FF.FFFFFF] SiT8919BE-73-[VV]S-[FF.FFFFFF] | Suitable as an alternative device. 1.5 to 110 MHz: SiT8918, 115 to 137 MHz: SiT8919 137 to 160 MHz: NA
554 | Kyocera | KC5032Z<FF.FFFF>C1OE | Std. XO, 50ppm, +70℃ 1.5-160 MHz, 1.8/ 2.5/ 3.3V, 5032 size | XO | CMOS | SiT8008 SiT8009 | SiT8008BC-73-YYS-[FF.FFFFFF] SiT8009BC-73-YYS-[FF.FFFFFF] | Suitable as an alternative device. 1.5 to 110 MHz: SiT8008, 115 to 137 MHz: SiT8009 137 to 160 MHz: NA
555 | Kyocera | KC5032Z<FF.FFFF>C1SE | Std. XO, 30ppm, +70℃ 1.5-160 MHz, 1.8/ 2.5/ 3.3V, 5032 size | XO | CMOS | SiT8008 SiT8009 | SiT8008BC-72-YYS-[FF.FFFFFF] SiT8009BC-72-YYS-[FF.FFFFFF] | Suitable as an alternative device. 1.5 to 110 MHz: SiT8008, 115 to 137 MHz: SiT8009 137 to 160 MHz: NA
556 | Kyocera | KC5032Z<FF.FFFF>C1UE | Std. XO, 25ppm, +70℃ 1.5-160 MHz, 1.8/ 2.5/ 3.3V, 5032 size | XO | CMOS | SiT8008 SiT8009 | SiT8008BC-72-YYS-[FF.FFFFFF] SiT8009BC-72-YYS-[FF.FFFFFF] | Suitable as an alternative device. 1.5 to 110 MHz: SiT8008, 115 to 137 MHz: SiT8009 137 to 160 MHz: NA
557 | Kyocera | KC5032Z<FF.FFFF>C1GE | Std. XO, 50ppm, +85℃ 1.5-160 MHz, 1.8/ 2.5/ 3.3V, 5032 size | XO | CMOS | SiT8008 SiT8009 | SiT8008BI-73-YYS-[FF.FFFFFF] SiT8009BI-73-YYS-[FF.FFFFFF] | Suitable as an alternative device. 1.5 to 110 MHz: SiT8008, 115 to 137 MHz: SiT8009 137 to 160 MHz: NA
558 | Kyocera | KC5032Z<FF.FFFF>C16E | Std. XO, 50ppm, +105℃ 1.5-160 MHz, 1.8/ 2.5/ 3.3V, 5032 size | XO | CMOS | SiT8918 SiT8919 | SiT8918BE-73-[VV]S-[FF.FFFFFF] SiT8919BE-73-[VV]S-[FF.FFFFFF] | Suitable as an alternative device. 1.5 to 110 MHz: SiT8918, 115 to 137 MHz: SiT8919 137 to 160 MHz: NA
559 | Kyocera | KC7050Z<FF.FFFF>C1OE | Std. XO, 50ppm, +70℃ 1.5-160 MHz, 1.8/ 2.5/ 3.3V, 7050 size | XO | CMOS | SiT8008 SiT8009 | SiT8008BC-73-YYS-[FF.FFFFFF] SiT8009BC-73-YYS-[FF.FFFFFF] | Suitable as an alternative device. 1.5 to 110 MHz: SiT8008, 115 to 137 MHz: SiT8009 137 to 160 MHz: NA
560 | Kyocera | KC7050Z<FF.FFFF>C1SE | Std. XO, 30ppm, +70℃ 1.5-160 MHz, 1.8/ 2.5/ 3.3V, 7050 size | XO | CMOS | SiT8008 SiT8009 | SiT8008BC-72-YYS-[FF.FFFFFF] SiT8009BC-72-YYS-[FF.FFFFFF] | Suitable as an alternative device. 1.5 to 110 MHz: SiT8008, 115 to 137 MHz: SiT8009 137 to 160 MHz: NA
561 | Kyocera | KC7050Z<FF.FFFF>C1UE | Std. XO, 25ppm, +70℃ 1.5-160 MHz, 1.8/ 2.5/ 3.3V, 7050 size | XO | CMOS | SiT8008 SiT8009 | SiT8008BC-72-YYS-[FF.FFFFFF] SiT8009BC-72-YYS-[FF.FFFFFF] | Suitable as an alternative device. 1.5 to 110 MHz: SiT8008, 115 to 137 MHz: SiT8009 137 to 160 MHz: NA
562 | Kyocera | KC7050Z<FF.FFFF>C1GE | Std. XO, 50ppm, +85℃ 1.5-160 MHz, 1.8/ 2.5/ 3.3V, 7050 size | XO | CMOS | SiT8008 SiT8009 | SiT8008BI-73-YYS-[FF.FFFFFF] SiT8009BI-73-YYS-[FF.FFFFFF] | Suitable as an alternative device. 1.5 to 110 MHz: SiT8008, 115 to 137 MHz: SiT8009 137 to 160 MHz: NA
563 | Kyocera | KC7050Z<FF.FFFF>C16E | Std. XO, 50ppm, +105℃ 1.5-160 MHz, 1.8/ 2.5/ 3.3V, 7050 size | XO | CMOS | SiT8918 SiT8919 | SiT8918BE-73-[VV]S-[FF.FFFFFF] SiT8919BE-73-[VV]S-[FF.FFFFFF] | Suitable as an alternative device. 1.5 to 110 MHz: SiT8918, 115 to 137 MHz: SiT8919 137 to 160 MHz: NA
564 | Kyocera | KC2016Z<FF.FFFF>C2ON | Low Phase Noise XO, 50ppm, +70℃, 1.5-80 MHz, 2,5V, 2016 size | XO | CMOS | SiT8008 | SiT8008BC-73-25S-[FF.FFFFFF] | Better jitter performance might be required. 1.5 to 80 MHz: SiT8008
565 | Kyocera | KC2016Z<FF.FFFF>C3ON | Low Phase Noise XO, 50ppm, +70℃, 1.5-80 MHz, 3.3V, 2016 size | XO | CMOS | SiT8008 | SiT8008BC-73-33S-[FF.FFFFFF] | Better jitter performance might be required. 1.5 to 80 MHz: SiT8008
566 | Kyocera | KC2016Z<FF.FFFF>C5ON | Low Phase Noise XO, 50ppm, +70℃, 1.5-80 MHz, 5.0V, 2016 size | XO | CMOS | NA
567 | Kyocera | KC2016Z<FF.FFFF>C2SN | Low Phase Noise XO, 30ppm, +70℃, 1.5-80 MHz, 2,5V, 2016 size | XO | CMOS | SiT8008 | SiT8008BC-72-25S-[FF.FFFFFF] | Better jitter performance might be required. 1.5 to 80 MHz: SiT8008
568 | Kyocera | KC2016Z<FF.FFFF>C3SN | Low Phase Noise XO, 30ppm, +70℃, 1.5-80 MHz, 3.3V, 2016 size | XO | CMOS | SiT8008 | SiT8008BC-72-33S-[FF.FFFFFF] | Better jitter performance might be required. 1.5 to 80 MHz: SiT8008
569 | Kyocera | KC2016Z<FF.FFFF>C5SN | Low Phase Noise XO, 30ppm, +70℃, 1.5-80 MHz, 5.0V, 2016 size | XO | CMOS | NA
570 | Kyocera | KC2016Z<FF.FFFF>C2UN | Low Phase Noise XO, 25ppm, +70℃, 1.5-80 MHz, 2,5V, 2016 size | XO | CMOS | SiT8008 | SiT8008BC-72-25S-[FF.FFFFFF] | Better jitter performance might be required. 1.5 to 80 MHz: SiT8008
571 | Kyocera | KC2016Z<FF.FFFF>C3UN | Low Phase Noise XO, 25ppm, +70℃, 1.5-80 MHz, 3.3V, 2016 size | XO | CMOS | SiT8008 | SiT8008BC-72-33S-[FF.FFFFFF] | Better jitter performance might be required. 1.5 to 80 MHz: SiT8008
572 | Kyocera | KC2016Z<FF.FFFF>C5UN | Low Phase Noise XO, 25ppm, +70℃, 1.5-80 MHz, 5.0V, 2016 size | XO | CMOS | NA
573 | Kyocera | KC2016Z<FF.FFFF>C2GN | Low Phase Noise XO, 50ppm, +85℃, 1.5-80 MHz, 2,5V, 2016 size | XO | CMOS | SiT8008 | SiT8008BI-73-25S-[FF.FFFFFF] | Better jitter performance might be required. 1.5 to 80 MHz: SiT8008
574 | Kyocera | KC2016Z<FF.FFFF>C3GN | Low Phase Noise XO, 50ppm, +85℃, 1.5-80 MHz, 3.3V, 2016 size | XO | CMOS | SiT8008 | SiT8008BI-73-33S-[FF.FFFFFF] | Better jitter performance might be required. 1.5 to 80 MHz: SiT8008
575 | Kyocera | KC2016Z<FF.FFFF>C5GN | Low Phase Noise XO, 50ppm, +85℃, 1.5-80 MHz, 5.0V, 2016 size | XO | CMOS | NA
576 | Kyocera | KC2016Z<FF.FFFF>C26N | Low Phase Noise XO, 50ppm, +105℃, 1.5-80 MHz, 2,5V, 2016 size | XO | CMOS | SiT8918 | SiT8918BE-73-25S-[FF.FFFFFF] | Better jitter performance might be required. 1.5 to 80 MHz: SiT8918
577 | Kyocera | KC2016Z<FF.FFFF>C36N | Low Phase Noise XO, 50ppm, +105℃, 1.5-80 MHz, 3.3V, 2016 size | XO | CMOS | SiT8918 | SiT8918BE-73-33S-[FF.FFFFFF] | Better jitter performance might be required. 1.5 to 80 MHz: SiT8918
578 | Kyocera | KC2016Z<FF.FFFF>C56N | Low Phase Noise XO, 50ppm, +105℃, 1.5-80 MHz, 5.0V, 2016 size | XO | CMOS | NA
579 | Kyocera | KC2016Z<FF.FFFF>C2ON | Low Phase Noise XO, 50ppm, +70℃, 1.5-80 MHz, 2,5V, 2016 size | XO | CMOS | SiT8008 | SiT8008BC-73-25S-[FF.FFFFFF] | Better jitter performance might be required. 1.5 to 80 MHz: SiT8008
580 | Kyocera | KC2016Z<FF.FFFF>C3ON | Low Phase Noise XO, 50ppm, +70℃, 1.5-80 MHz, 3.3V, 2016 size | XO | CMOS | SiT8008 | SiT8008BC-73-33S-[FF.FFFFFF] | Better jitter performance might be required. 1.5 to 80 MHz: SiT8008
581 | Kyocera | KC2016Z<FF.FFFF>C5ON | Low Phase Noise XO, 50ppm, +70℃, 1.5-80 MHz, 5.0V, 2016 size | XO | CMOS | NA
582 | Kyocera | KC2016Z<FF.FFFF>C2SN | Low Phase Noise XO, 30ppm, +70℃, 1.5-80 MHz, 2,5V, 2016 size | XO | CMOS | SiT8008 | SiT8008BC-72-25S-[FF.FFFFFF] | Better jitter performance might be required. 1.5 to 80 MHz: SiT8008
583 | Kyocera | KC2016Z<FF.FFFF>C3SN | Low Phase Noise XO, 30ppm, +70℃, 1.5-80 MHz, 3.3V, 2016 size | XO | CMOS | SiT8008 | SiT8008BC-72-33S-[FF.FFFFFF] | Better jitter performance might be required. 1.5 to 80 MHz: SiT8008
584 | Kyocera | KC2016Z<FF.FFFF>C5SN | Low Phase Noise XO, 30ppm, +70℃, 1.5-80 MHz, 5.0V, 2016 size | XO | CMOS | NA
585 | Kyocera | KC2016Z<FF.FFFF>C2UN | Low Phase Noise XO, 25ppm, +70℃, 1.5-80 MHz, 2,5V, 2016 size | XO | CMOS | SiT8008 | SiT8008BC-72-25S-[FF.FFFFFF] | Better jitter performance might be required. 1.5 to 80 MHz: SiT8008
586 | Kyocera | KC2016Z<FF.FFFF>C3UN | Low Phase Noise XO, 25ppm, +70℃, 1.5-80 MHz, 3.3V, 2016 size | XO | CMOS | SiT8008 | SiT8008BC-72-33S-[FF.FFFFFF] | Better jitter performance might be required. 1.5 to 80 MHz: SiT8008
587 | Kyocera | KC2016Z<FF.FFFF>C5UN | Low Phase Noise XO, 25ppm, +70℃, 1.5-80 MHz, 5.0V, 2016 size | XO | CMOS | NA
588 | Kyocera | KC2016Z<FF.FFFF>C2GN | Low Phase Noise XO, 50ppm, +85℃, 1.5-80 MHz, 2,5V, 2016 size | XO | CMOS | SiT8008 | SiT8008BI-73-25S-[FF.FFFFFF] | Better jitter performance might be required. 1.5 to 80 MHz: SiT8008
589 | Kyocera | KC2016Z<FF.FFFF>C3GN | Low Phase Noise XO, 50ppm, +85℃, 1.5-80 MHz, 3.3V, 2016 size | XO | CMOS | SiT8008 | SiT8008BI-73-33S-[FF.FFFFFF] | Better jitter performance might be required. 1.5 to 80 MHz: SiT8008
590 | Kyocera | KC2016Z<FF.FFFF>C5GN | Low Phase Noise XO, 50ppm, +85℃, 1.5-80 MHz, 5.0V, 2016 size | XO | CMOS | NA
591 | Kyocera | KC2016Z<FF.FFFF>C26N | Low Phase Noise XO, 50ppm, +105℃, 1.5-80 MHz, 2,5V, 2016 size | XO | CMOS | SiT8918 | SiT8918BE-73-25S-[FF.FFFFFF] | Better jitter performance might be required. 1.5 to 80 MHz: SiT8918
592 | Kyocera | KC2016Z<FF.FFFF>C36N | Low Phase Noise XO, 50ppm, +105℃, 1.5-80 MHz, 3.3V, 2016 size | XO | CMOS | SiT8918 | SiT8918BE-73-33S-[FF.FFFFFF] | Better jitter performance might be required. 1.5 to 80 MHz: SiT8918
593 | Kyocera | KC2016Z<FF.FFFF>C56N | Low Phase Noise XO, 50ppm, +105℃, 1.5-80 MHz, 5.0V, 2016 size | XO | CMOS | NA
594 | Kyocera | KC2520Z<FF.FFFF>C2ON | Low Phase Noise XO, 50ppm, +70℃, 1.5-80 MHz, 2,5V, 2520 size | XO | CMOS | SiT8008 | SiT8008BC-13-25S-[FF.FFFFFF] | Better jitter performance might be required. 1.5 to 80 MHz: SiT8008
595 | Kyocera | KC2520Z<FF.FFFF>C3ON | Low Phase Noise XO, 50ppm, +70℃, 1.5-80 MHz, 3.3V, 2520 size | XO | CMOS | SiT8008 | SiT8008BC-13-33S-[FF.FFFFFF] | Better jitter performance might be required. 1.5 to 80 MHz: SiT8008
596 | Kyocera | KC2520Z<FF.FFFF>C5ON | Low Phase Noise XO, 50ppm, +70℃, 1.5-80 MHz, 5.0V, 2520 size | XO | CMOS | NA
597 | Kyocera | KC2520Z<FF.FFFF>C2SN | Low Phase Noise XO, 30ppm, +70℃, 1.5-80 MHz, 2,5V, 2520 size | XO | CMOS | SiT8008 | SiT8008BC-12-25S-[FF.FFFFFF] | Better jitter performance might be required. 1.5 to 80 MHz: SiT8008
598 | Kyocera | KC2520Z<FF.FFFF>C3SN | Low Phase Noise XO, 30ppm, +70℃, 1.5-80 MHz, 3.3V, 2520 size | XO | CMOS | SiT8008 | SiT8008BC-12-33S-[FF.FFFFFF] | Better jitter performance might be required. 1.5 to 80 MHz: SiT8008
599 | Kyocera | KC2520Z<FF.FFFF>C5SN | Low Phase Noise XO, 30ppm, +70℃, 1.5-80 MHz, 5.0V, 2520 size | XO | CMOS | NA
600 | Kyocera | KC2520Z<FF.FFFF>C2UN | Low Phase Noise XO, 25ppm, +70℃, 1.5-80 MHz, 2,5V, 2520 size | XO | CMOS | SiT8008 | SiT8008BC-12-25S-[FF.FFFFFF] | Better jitter performance might be required. 1.5 to 80 MHz: SiT8008
601 | Kyocera | KC2520Z<FF.FFFF>C3UN | Low Phase Noise XO, 25ppm, +70℃, 1.5-80 MHz, 3.3V, 2520 size | XO | CMOS | SiT8008 | SiT8008BC-12-33S-[FF.FFFFFF] | Better jitter performance might be required. 1.5 to 80 MHz: SiT8008
602 | Kyocera | KC2520Z<FF.FFFF>C5UN | Low Phase Noise XO, 25ppm, +70℃, 1.5-80 MHz, 5.0V, 2520 size | XO | CMOS | NA
603 | Kyocera | KC2520Z<FF.FFFF>C2GN | Low Phase Noise XO, 50ppm, +85℃, 1.5-80 MHz, 2,5V, 2520 size | XO | CMOS | SiT8008 | SiT8008BI-13-25S-[FF.FFFFFF] | Better jitter performance might be required. 1.5 to 80 MHz: SiT8008
604 | Kyocera | KC2520Z<FF.FFFF>C3GN | Low Phase Noise XO, 50ppm, +85℃, 1.5-80 MHz, 3.3V, 2520 size | XO | CMOS | SiT8008 | SiT8008BI-13-33S-[FF.FFFFFF] | Better jitter performance might be required. 1.5 to 80 MHz: SiT8008
605 | Kyocera | KC2520Z<FF.FFFF>C5GN | Low Phase Noise XO, 50ppm, +85℃, 1.5-80 MHz, 5.0V, 2520 size | XO | CMOS | NA
606 | Kyocera | KC2520Z<FF.FFFF>C26N | Low Phase Noise XO, 50ppm, +105℃, 1.5-80 MHz, 2,5V, 2520 size | XO | CMOS | SiT8918 | SiT8918BE-13-25S-[FF.FFFFFF] | Better jitter performance might be required. 1.5 to 80 MHz: SiT8918
607 | Kyocera | KC2520Z<FF.FFFF>C36N | Low Phase Noise XO, 50ppm, +105℃, 1.5-80 MHz, 3.3V, 2520 size | XO | CMOS | SiT8918 | SiT8918BE-13-33S-[FF.FFFFFF] | Better jitter performance might be required. 1.5 to 80 MHz: SiT8918
608 | Kyocera | KC2520Z<FF.FFFF>C56N | Low Phase Noise XO, 50ppm, +105℃, 1.5-80 MHz, 5.0V, 2520 size | XO | CMOS | NA
609 | Kyocera | KC3225Z<FF.FFFF>C2ON | Low Phase Noise XO, 50ppm, +70℃, 1.5-80 MHz, 2,5V, 3225 size | XO | CMOS | SiT8008 | SiT8008BC-23-25S-[FF.FFFFFF] | Better jitter performance might be required. 1.5 to 80 MHz: SiT8008
610 | Kyocera | KC3225Z<FF.FFFF>C3ON | Low Phase Noise XO, 50ppm, +70℃, 1.5-80 MHz, 3.3V, 3225 size | XO | CMOS | SiT8008 | SiT8008BC-23-33S-[FF.FFFFFF] | Better jitter performance might be required. 1.5 to 80 MHz: SiT8008
611 | Kyocera | KC3225Z<FF.FFFF>C5ON | Low Phase Noise XO, 50ppm, +70℃, 1.5-80 MHz, 5.0V, 3225 size | XO | CMOS | NA
612 | Kyocera | KC3225Z<FF.FFFF>C2SN | Low Phase Noise XO, 30ppm, +70℃, 1.5-80 MHz, 2,5V, 3225 size | XO | CMOS | SiT8008 | SiT8008BC-22-25S-[FF.FFFFFF] | Better jitter performance might be required. 1.5 to 80 MHz: SiT8008
613 | Kyocera | KC3225Z<FF.FFFF>C3SN | Low Phase Noise XO, 30ppm, +70℃, 1.5-80 MHz, 3.3V, 3225 size | XO | CMOS | SiT8008 | SiT8008BC-22-33S-[FF.FFFFFF] | Better jitter performance might be required. 1.5 to 80 MHz: SiT8008
614 | Kyocera | KC3225Z<FF.FFFF>C5SN | Low Phase Noise XO, 30ppm, +70℃, 1.5-80 MHz, 5.0V, 3225 size | XO | CMOS | NA
615 | Kyocera | KC3225Z<FF.FFFF>C2UN | Low Phase Noise XO, 25ppm, +70℃, 1.5-80 MHz, 2,5V, 3225 size | XO | CMOS | SiT8008 | SiT8008BC-22-25S-[FF.FFFFFF] | Better jitter performance might be required. 1.5 to 80 MHz: SiT8008
616 | Kyocera | KC3225Z<FF.FFFF>C3UN | Low Phase Noise XO, 25ppm, +70℃, 1.5-80 MHz, 3.3V, 3225 size | XO | CMOS | SiT8008 | SiT8008BC-22-33S-[FF.FFFFFF] | Better jitter performance might be required. 1.5 to 80 MHz: SiT8008
617 | Kyocera | KC3225Z<FF.FFFF>C5UN | Low Phase Noise XO, 25ppm, +70℃, 1.5-80 MHz, 5.0V, 3225 size | XO | CMOS | NA
618 | Kyocera | KC3225Z<FF.FFFF>C2GN | Low Phase Noise XO, 50ppm, +85℃, 1.5-80 MHz, 2,5V, 3225 size | XO | CMOS | SiT8008 | SiT8008BI-23-25S-[FF.FFFFFF] | Better jitter performance might be required. 1.5 to 80 MHz: SiT8008
619 | Kyocera | KC3225Z<FF.FFFF>C3GN | Low Phase Noise XO, 50ppm, +85℃, 1.5-80 MHz, 3.3V, 3225 size | XO | CMOS | SiT8008 | SiT8008BI-23-33S-[FF.FFFFFF] | Better jitter performance might be required. 1.5 to 80 MHz: SiT8008
620 | Kyocera | KC3225Z<FF.FFFF>C5GN | Low Phase Noise XO, 50ppm, +85℃, 1.5-80 MHz, 5.0V, 3225 size | XO | CMOS | NA
621 | Kyocera | KC3225Z<FF.FFFF>C26N | Low Phase Noise XO, 50ppm, +105℃, 1.5-80 MHz, 2,5V, 3225 size | XO | CMOS | SiT8918 | SiT8918BE-23-25S-[FF.FFFFFF] | Better jitter performance might be required. 1.5 to 80 MHz: SiT8918
622 | Kyocera | KC3225Z<FF.FFFF>C36N | Low Phase Noise XO, 50ppm, +105℃, 1.5-80 MHz, 3.3V, 3225 size | XO | CMOS | SiT8918 | SiT8918BE-23-33S-[FF.FFFFFF] | Better jitter performance might be required. 1.5 to 80 MHz: SiT8918
623 | Kyocera | KC3225Z<FF.FFFF>C56N | Low Phase Noise XO, 50ppm, +105℃, 1.5-80 MHz, 5.0V, 3225 size | XO | CMOS | NA
624 | Kyocera | KC5032Z<FF.FFFF>C2ON | Low Phase Noise XO, 50ppm, +70℃, 1.5-80 MHz, 2,5V, 5032 size | XO | CMOS | SiT8008 | SiT8008BC-33-25S-[FF.FFFFFF] | Better jitter performance might be required. 1.5 to 80 MHz: SiT8008
625 | Kyocera | KC5032Z<FF.FFFF>C3ON | Low Phase Noise XO, 50ppm, +70℃, 1.5-80 MHz, 3.3V, 5032 size | XO | CMOS | SiT8008 | SiT8008BC-33-33S-[FF.FFFFFF] | Better jitter performance might be required. 1.5 to 80 MHz: SiT8008
626 | Kyocera | KC5032Z<FF.FFFF>C5ON | Low Phase Noise XO, 50ppm, +70℃, 1.5-80 MHz, 5.0V, 5032 size | XO | CMOS | NA
627 | Kyocera | KC5032Z<FF.FFFF>C2SN | Low Phase Noise XO, 30ppm, +70℃, 1.5-80 MHz, 2,5V, 5032 size | XO | CMOS | SiT8008 | SiT8008BC-32-25S-[FF.FFFFFF] | Better jitter performance might be required. 1.5 to 80 MHz: SiT8008
628 | Kyocera | KC5032Z<FF.FFFF>C3SN | Low Phase Noise XO, 30ppm, +70℃, 1.5-80 MHz, 3.3V, 5032 size | XO | CMOS | SiT8008 | SiT8008BC-32-33S-[FF.FFFFFF] | Better jitter performance might be required. 1.5 to 80 MHz: SiT8008
629 | Kyocera | KC5032Z<FF.FFFF>C5SN | Low Phase Noise XO, 30ppm, +70℃, 1.5-80 MHz, 5.0V, 5032 size | XO | CMOS | NA
630 | Kyocera | KC5032Z<FF.FFFF>C2UN | Low Phase Noise XO, 25ppm, +70℃, 1.5-80 MHz, 2,5V, 5032 size | XO | CMOS | SiT8008 | SiT8008BC-32-25S-[FF.FFFFFF] | Better jitter performance might be required. 1.5 to 80 MHz: SiT8008
631 | Kyocera | KC5032Z<FF.FFFF>C3UN | Low Phase Noise XO, 25ppm, +70℃, 1.5-80 MHz, 3.3V, 5032 size | XO | CMOS | SiT8008 | SiT8008BC-32-33S-[FF.FFFFFF] | Better jitter performance might be required. 1.5 to 80 MHz: SiT8008
632 | Kyocera | KC5032Z<FF.FFFF>C5UN | Low Phase Noise XO, 25ppm, +70℃, 1.5-80 MHz, 5.0V, 5032 size | XO | CMOS | NA
633 | Kyocera | KC5032Z<FF.FFFF>C2GN | Low Phase Noise XO, 50ppm, +85℃, 1.5-80 MHz, 2,5V, 5032 size | XO | CMOS | SiT8008 | SiT8008BI-33-25S-[FF.FFFFFF] | Better jitter performance might be required. 1.5 to 80 MHz: SiT8008
634 | Kyocera | KC5032Z<FF.FFFF>C3GN | Low Phase Noise XO, 50ppm, +85℃, 1.5-80 MHz, 3.3V, 5032 size | XO | CMOS | SiT8008 | SiT8008BI-33-33S-[FF.FFFFFF] | Better jitter performance might be required. 1.5 to 80 MHz: SiT8008
635 | Kyocera | KC5032Z<FF.FFFF>C5GN | Low Phase Noise XO, 50ppm, +85℃, 1.5-80 MHz, 5.0V, 5032 size | XO | CMOS | NA
636 | Kyocera | KC5032Z<FF.FFFF>C26N | Low Phase Noise XO, 50ppm, +105℃, 1.5-80 MHz, 2,5V, 5032 size | XO | CMOS | SiT8918 | SiT8918BE-33-25S-[FF.FFFFFF] | Better jitter performance might be required. 1.5 to 80 MHz: SiT8918
637 | Kyocera | KC5032Z<FF.FFFF>C36N | Low Phase Noise XO, 50ppm, +105℃, 1.5-80 MHz, 3.3V, 5032 size | XO | CMOS | SiT8918 | SiT8918BE-33-33S-[FF.FFFFFF] | Better jitter performance might be required. 1.5 to 80 MHz: SiT8918
638 | Kyocera | KC5032Z<FF.FFFF>C56N | Low Phase Noise XO, 50ppm, +105℃, 1.5-80 MHz, 5.0V, 5032 size | XO | CMOS | NA
639 | Kyocera | KC7050Z<FF.FFFF>C2ON | Low Phase Noise XO, 50ppm, +70℃, 1.5-80 MHz, 2,5V, 7050 size | XO | CMOS | SiT8008 | SiT8008BC-83-25S-[FF.FFFFFF] | Better jitter performance might be required. 1.5 to 80 MHz: SiT8008
640 | Kyocera | KC7050Z<FF.FFFF>C3ON | Low Phase Noise XO, 50ppm, +70℃, 1.5-80 MHz, 3.3V, 7050 size | XO | CMOS | SiT8008 | SiT8008BC-83-33S-[FF.FFFFFF] | Better jitter performance might be required. 1.5 to 80 MHz: SiT8008
641 | Kyocera | KC7050Z<FF.FFFF>C5ON | Low Phase Noise XO, 50ppm, +70℃, 1.5-80 MHz, 5.0V, 7050 size | XO | CMOS | NA
642 | Kyocera | KC7050Z<FF.FFFF>C2SN | Low Phase Noise XO, 30ppm, +70℃, 1.5-80 MHz, 2,5V, 7050 size | XO | CMOS | SiT8008 | SiT8008BC-82-25S-[FF.FFFFFF] | Better jitter performance might be required. 1.5 to 80 MHz: SiT8008
643 | Kyocera | KC7050Z<FF.FFFF>C3SN | Low Phase Noise XO, 30ppm, +70℃, 1.5-80 MHz, 3.3V, 7050 size | XO | CMOS | SiT8008 | SiT8008BC-82-33S-[FF.FFFFFF] | Better jitter performance might be required. 1.5 to 80 MHz: SiT8008
644 | Kyocera | KC7050Z<FF.FFFF>C5SN | Low Phase Noise XO, 30ppm, +70℃, 1.5-80 MHz, 5.0V, 7050 size | XO | CMOS | NA
645 | Kyocera | KC7050Z<FF.FFFF>C2UN | Low Phase Noise XO, 25ppm, +70℃, 1.5-80 MHz, 2,5V, 7050 size | XO | CMOS | SiT8008 | SiT8008BC-82-25S-[FF.FFFFFF] | Better jitter performance might be required. 1.5 to 80 MHz: SiT8008
646 | Kyocera | KC7050Z<FF.FFFF>C3UN | Low Phase Noise XO, 25ppm, +70℃, 1.5-80 MHz, 3.3V, 7050 size | XO | CMOS | SiT8008 | SiT8008BC-82-33S-[FF.FFFFFF] | Better jitter performance might be required. 1.5 to 80 MHz: SiT8008
647 | Kyocera | KC7050Z<FF.FFFF>C5UN | Low Phase Noise XO, 25ppm, +70℃, 1.5-80 MHz, 5.0V, 7050 size | XO | CMOS | NA
648 | Kyocera | KC7050Z<FF.FFFF>C2GN | Low Phase Noise XO, 50ppm, +85℃, 1.5-80 MHz, 2,5V, 7050 size | XO | CMOS | SiT8008 | SiT8008BI-83-25S-[FF.FFFFFF] | Better jitter performance might be required. 1.5 to 80 MHz: SiT8008
649 | Kyocera | KC7050Z<FF.FFFF>C3GN | Low Phase Noise XO, 50ppm, +85℃, 1.5-80 MHz, 3.3V, 7050 size | XO | CMOS | SiT8008 | SiT8008BI-83-33S-[FF.FFFFFF] | Better jitter performance might be required. 1.5 to 80 MHz: SiT8008
650 | Kyocera | KC7050Z<FF.FFFF>C5GN | Low Phase Noise XO, 50ppm, +85℃, 1.5-80 MHz, 5.0V, 7050 size | XO | CMOS | NA
651 | Kyocera | KC7050Z<FF.FFFF>C26N | Low Phase Noise XO, 50ppm, +105℃, 1.5-80 MHz, 2,5V, 7050 size | XO | CMOS | SiT8918 | SiT8918BE-83-25S-[FF.FFFFFF] | Better jitter performance might be required. 1.5 to 80 MHz: SiT8918
652 | Kyocera | KC7050Z<FF.FFFF>C36N | Low Phase Noise XO, 50ppm, +105℃, 1.5-80 MHz, 3.3V, 7050 size | XO | CMOS | SiT8918 | SiT8918BE-83-33S-[FF.FFFFFF] | Better jitter performance might be required. 1.5 to 80 MHz: SiT8918
653 | Kyocera | KC7050Z<FF.FFFF>C56N | Low Phase Noise XO, 50ppm, +105℃, 1.5-80 MHz, 5.0V, 7050 size | XO | CMOS | NA
654 | Kyocera | KC2016B<FF.FFFF>C1OE | Std. XO (C1 Series), 50ppm, +70℃ 1.5 -50 MHz, 1.8/ 2.5/ 3.3V, 2016 size | XO | CMOS | SiT8008 | SiT8008BC-73-YYS-[FF.FFFFFF] | Better jitter performance might be required.
655 | Kyocera | KC2016B<FF.FFFF>C1SE | Std. XO (C1 Series), 30ppm, +70℃ 1.5 -50 MHz, 1.8/ 2.5/ 3.3V, 2016 size | XO | CMOS | SiT8008 | SiT8008BC-72-YYS-[FF.FFFFFF] | Better jitter performance might be required.
656 | Kyocera | KC2016B<FF.FFFF>C1UE | Std. XO (C1 Series), 25ppm, +70℃ 1.5 -50 MHz, 1.8/ 2.5/ 3.3V, 2016 size | XO | CMOS | SiT8008 | SiT8008BC-72-YYS-[FF.FFFFFF] | Better jitter performance might be required.
657 | Kyocera | KC2016B<FF.FFFF>C1FE | Std. XO (C1 Series), 100ppm, +85℃ 1.5 -50 MHz, 1.8/ 2.5/ 3.3V, 2016 size | XO | CMOS | SiT8008 | SiT8008BI-73-YYS-[FF.FFFFFF] | Better jitter performance might be required.
658 | Kyocera | KC2016B<FF.FFFF>C1GE | Std. XO (C1 Series), 50ppm, +85℃ 1.5 -50 MHz, 1.8/ 2.5/ 3.3V, 2016 size | XO | CMOS | SiT8008 | SiT8008BI-73-YYS-[FF.FFFFFF] | Better jitter performance might be required.
659 | Kyocera | KC2016B<FF.FFFF>C16E | Std. XO (C1 Series), 50ppm, +105℃ 1.5 -50 MHz, 1.8/ 2.5/ 3.3V, 2016 size | XO | CMOS | SiT8918 | SiT8918BE-73-[VV]S-[FF.FFFFFF] | Better jitter performance might be required.
660 | Kyocera | KC2520B<FF.FFFF>C1OE | Std. XO (C1 Series), 50ppm, +70℃ 1.5 -125 MHz, 1.8/ 2.5/ 3.3V, 2520 size | XO | CMOS | SiT8008 SiT8009 | SiT8008BC-13-YYS-[FF.FFFFFF] SiT8009BC-13-YYS-[FF.FFFFFF] | Better jitter performance might be required. 1.5 to 110 MHz: SiT8008, 115 to 125 MHz: SiT8009
661 | Kyocera | KC2520B<FF.FFFF>C1SE | Std. XO (C1 Series), 30ppm, +70℃ 1.5 -125 MHz, 1.8/ 2.5/ 3.3V, 2520 size | XO | CMOS | SiT8008 SiT8009 | SiT8008BC-12-YYS-[FF.FFFFFF] SiT8009BC-12-YYS-[FF.FFFFFF] | Better jitter performance might be required. 1.5 to 110 MHz: SiT8008, 115 to 125 MHz: SiT8009
662 | Kyocera | KC2520B<FF.FFFF>C1UE | Std. XO (C1 Series), 25ppm, +70℃ 1.5 -125 MHz, 1.8/ 2.5/ 3.3V, 2520 size | XO | CMOS | SiT8008 SiT8009 | SiT8008BC-12-YYS-[FF.FFFFFF] SiT8009BC-12-YYS-[FF.FFFFFF] | Better jitter performance might be required. 1.5 to 110 MHz: SiT8008, 115 to 125 MHz: SiT8009
663 | Kyocera | KC2520B<FF.FFFF>C1FE | Std. XO (C1 Series), 100ppm, +85℃ 1.5 -125 MHz, 1.8/ 2.5/ 3.3V, 2520 size | XO | CMOS | SiT8008 SiT8009 | SiT8008BI-13-YYS-[FF.FFFFFF] SiT8009BI-13-YYS-[FF.FFFFFF] | Better jitter performance might be required. 1.5 to 110 MHz: SiT8008, 115 to 125 MHz: SiT8009
664 | Kyocera | KC2520B<FF.FFFF>C1GE | Std. XO (C1 Series), 50ppm, +85℃ 1.5 -125 MHz, 1.8/ 2.5/ 3.3V, 2520 size | XO | CMOS | SiT8008 SiT8009 | SiT8008BI-13-YYS-[FF.FFFFFF] SiT8009BI-13-YYS-[FF.FFFFFF] | Better jitter performance might be required. 1.5 to 110 MHz: SiT8008, 115 to 125 MHz: SiT8009
665 | Kyocera | KC2520B<FF.FFFF>C16E | Std. XO (C1 Series), 50ppm, +105℃ 1.5 -125 MHz, 1.8/ 2.5/ 3.3V, 2520 size | XO | CMOS | SiT8918 SiT8919 | SiT8918BE-13-[VV]S-[FF.FFFFFF] SiT8919BE-13-[VV]S-[FF.FFFFFF] | Better jitter performance might be required. 1.5 to 110 MHz: SiT8918, 115 to 125 MHz: SiT8019
666 | Kyocera | KC2520B<FF.FFFF>C2OE | Std. XO (C2 Series), 50ppm, +70℃ 125-160 MHz, 2.5/ 3.3V, 2520 size | XO | CMOS | SiT8009 SiT8209 | SiT8009BC-13-YYS-[FF.FFFFFF] SiT8209AC-G3-[VV]S-[FF.FFFFFF] | Better jitter performance might be required. 125 to 137 MHz: SiT8009 137 to 160 MHz: SiT8209
667 | Kyocera | KC2520B<FF.FFFF>C2SE | Std. XO (C2 Series), 30ppm, +70℃ 125-160 MHz, 2.5/ 3.3V, 2520 size | XO | CMOS | SiT8009 SiT8209 | SiT8009BC-12-YYS-[FF.FFFFFF] SiT8209AC-G2-[VV]S-[FF.FFFFFF] | Better jitter performance might be required. 125 to 137 MHz: SiT8009 137 to 160 MHz: SiT8209
668 | Kyocera | KC2520B<FF.FFFF>C2UE | Std. XO (C2 Series), 25ppm, +70℃ 125-160 MHz, 2.5/ 3.3V, 2520 size | XO | CMOS | SiT8009 SiT8209 | SiT8009BC-12-YYS-[FF.FFFFFF] SiT8209AC-G2-[VV]S-[FF.FFFFFF] | Better jitter performance might be required. 125 to 137 MHz: SiT8009 137 to 160 MHz: SiT8209
669 | Kyocera | KC2520B<FF.FFFF>C2FE | Std. XO (C2 Series), 100ppm, +85℃ 125-160 MHz, 2.5/ 3.3V, 2520 size | XO | CMOS | SiT8009 SiT8209 | SiT8009BI-13-YYS-[FF.FFFFFF] SiT8209AI-G3-[VV]S-[FF.FFFFFF] | Better jitter performance might be required. 125 to 137 MHz: SiT8009 137 to 160 MHz: SiT8209
670 | Kyocera | KC2520B<FF.FFFF>C2GE | Std. XO (C2 Series), 50ppm, +85℃ 125-160 MHz, 2.5/ 3.3V, 2520 size | XO | CMOS | SiT8009 SiT8209 | SiT8009BI-13-YYS-[FF.FFFFFF] SiT8209AI-G3-[VV]S-[FF.FFFFFF] | Better jitter performance might be required. 125 to 137 MHz: SiT8009 137 to 160 MHz: SiT8209
671 | Kyocera | KC2520B<FF.FFFF>C26E | Std. XO (C2 Series), 50ppm, +105℃ 125-160 MHz, 2.5/ 3.3V, 2520 size | XO | CMOS | SiT8919 | SiT8919BE-13-[VV]S-[FF.FFFFFF] | Better jitter performance might be required. 125 to 137 MHz: SiT8009 137 to 160 MHz: NA
672 | Kyocera | KC3225A<FF.FFFF>C2OE | Std. XO (C2 Series), 50ppm, +70℃ 1.5 -125 MHz, 2.5V, 3225 size | XO | CMOS | SiT8008 SiT8009 | SiT8008BC-23-25S-[FF.FFFFFF] SiT8009BC-23-25S-[FF.FFFFFF] | Better jitter performance might be required. 1.5 to 110 MHz: SiT8008, 115 to 125 MHz: SiT8009
673 | Kyocera | KC3225A<FF.FFFF>C2SE | Std. XO (C2 Series), 30ppm, +70℃ 1.5 -125 MHz, 2.5V, 3225 size | XO | CMOS | SiT8008 SiT8009 | SiT8008BC-22-25S-[FF.FFFFFF] SiT8009BC-22-25S-[FF.FFFFFF] | Better jitter performance might be required. 1.5 to 110 MHz: SiT8008, 115 to 125 MHz: SiT8009
674 | Kyocera | KC3225A<FF.FFFF>C2UE | Std. XO (C2 Series), 25ppm, +70℃ 1.5 -125 MHz, 2.5V, 3225 size | XO | CMOS | SiT8008 SiT8009 | SiT8008BC-22-25S-[FF.FFFFFF] SiT8009BC-22-25S-[FF.FFFFFF] | Better jitter performance might be required. 1.5 to 110 MHz: SiT8008, 115 to 125 MHz: SiT8009
675 | Kyocera | KC3225A<FF.FFFF>C2FE | Std. XO (C2 Series), 100ppm, +85℃ 1.5 -125 MHz, 2.5V, 3225 size | XO | CMOS | SiT8008 SiT8009 | SiT8008BI-23-25S-[FF.FFFFFF] SiT8009BI-23-25S-[FF.FFFFFF] | Better jitter performance might be required. 1.5 to 110 MHz: SiT8008, 115 to 125 MHz: SiT8009
676 | Kyocera | KC3225A<FF.FFFF>C2GE | Std. XO (C2 Series), 50ppm, +85℃ 1.5 -125 MHz, 2.5V, 3225 size | XO | CMOS | SiT8008 SiT8009 | SiT8008BI-23-25S-[FF.FFFFFF] SiT8009BI-23-25S-[FF.FFFFFF] | Better jitter performance might be required. 1.5 to 110 MHz: SiT8008, 115 to 125 MHz: SiT8009
677 | Kyocera | KC3225A<FF.FFFF>C26E | Std. XO (C2 Series), 50ppm, +105℃ 1.5 -125 MHz, 2.5V, 3225 size | XO | CMOS | SiT8918 SiT8919 | SiT8918BE-23-25S-[FF.FFFFFF] SiT8919BE-23-25S-[FF.FFFFFF] | Better jitter performance might be required. 1.5 to 110 MHz: SiT8918, 115 to 125 MHz: SiT8019
678 | Kyocera | KC3225A<FF.FFFF>C3OE | Std. XO (C3 Series), 50ppm, +70℃ 1.5 -125 MHz, 3.3V, 3225 size | XO | CMOS | SiT8008 SiT8009 | SiT8008BC-23-33S-[FF.FFFFFF] SiT8009BC-23-33S-[FF.FFFFFF] | Better jitter performance might be required. 1.5 to 110 MHz: SiT8008, 115 to 125 MHz: SiT8009
679 | Kyocera | KC3225A<FF.FFFF>C3SE | Std. XO (C3 Series), 30ppm, +70℃ 1.5 -125 MHz, 3.3V, 3225 size | XO | CMOS | SiT8008 SiT8009 | SiT8008BC-22-33S-[FF.FFFFFF] SiT8009BC-22-33S-[FF.FFFFFF] | Better jitter performance might be required. 1.5 to 110 MHz: SiT8008, 115 to 125 MHz: SiT8009
680 | Kyocera | KC3225A<FF.FFFF>C3UE | Std. XO (C3 Series), 25ppm, +70℃ 1.5 -125 MHz, 3.3V, 3225 size | XO | CMOS | SiT8008 SiT8009 | SiT8008BC-22-33S-[FF.FFFFFF] SiT8009BC-22-33S-[FF.FFFFFF] | Better jitter performance might be required. 1.5 to 110 MHz: SiT8008, 115 to 125 MHz: SiT8009
681 | Kyocera | KC3225A<FF.FFFF>C3FE | Std. XO (C3 Series), 100ppm, +85℃ 1.5 -125 MHz, 3.3V, 3225 size | XO | CMOS | SiT8008 SiT8009 | SiT8008BI-23-33S-[FF.FFFFFF] SiT8009BI-23-33S-[FF.FFFFFF] | Better jitter performance might be required. 1.5 to 110 MHz: SiT8008, 115 to 125 MHz: SiT8009
682 | Kyocera | KC3225A<FF.FFFF>C3GE | Std. XO (C3 Series), 50ppm, +85℃ 1.5 -125 MHz, 3.3V, 3225 size | XO | CMOS | SiT8008 SiT8009 | SiT8008BI-23-33S-[FF.FFFFFF] SiT8009BI-23-33S-[FF.FFFFFF] | Better jitter performance might be required. 1.5 to 110 MHz: SiT8008, 115 to 125 MHz: SiT8009
683 | Kyocera | KC3225A<FF.FFFF>C36E | Std. XO (C3 Series), 50ppm, +105℃ 1.5 -125 MHz, 3.3V, 3225 size | XO | CMOS | SiT8918 SiT8919 | SiT8918BE-23-33S-[FF.FFFFFF] SiT8919BE-23-33S-[FF.FFFFFF] | Better jitter performance might be required. 1.5 to 110 MHz: SiT8918, 115 to 125 MHz: SiT8019
684 | Kyocera | KC7050A<FF.FFFF>C1OE | Std. XO (C1 Series), 50ppm, +70℃ 1.8 -39.99 MHz, 1.8V, 7050 size | XO | CMOS | SiT8008 | SiT8008BC-83-18S-[FF.FFFFFF] | Better jitter performance might be required.
685 | Kyocera | KC7050A<FF.FFFF>C1SE | Std. XO (C1 Series), 30ppm, +70℃ 1.8 -39.99 MHz, 1.8V, 7050 size | XO | CMOS | SiT8008 | SiT8008BC-82-18S-[FF.FFFFFF] | Better jitter performance might be required.
686 | Kyocera | KC7050A<FF.FFFF>C1UE | Std. XO (C1 Series), 25ppm, +70℃ 1.8 -39.99 MHz, 1.8V, 7050 size | XO | CMOS | SiT8008 | SiT8008BC-82-18S-[FF.FFFFFF] | Better jitter performance might be required.
687 | Kyocera | KC7050A<FF.FFFF>C1WE | Std. XO (C1 Series), 20ppm, +70℃ 1.8 -39.99 MHz, 1.8V, 7050 size | XO | CMOS | SiT8008 | SiT8008BC-81-18S-[FF.FFFFFF] | Better jitter performance might be required.
688 | Kyocera | KC7050A<FF.FFFF>C1FE | Std. XO (C1 Series), 100ppm, +85℃ 1.8 -39.99 MHz, 1.8V, 7050 size | XO | CMOS | SiT8008 | SiT8008BI-83-18S-[FF.FFFFFF] | Better jitter performance might be required.
689 | Kyocera | KC7050A<FF.FFFF>C1GE | Std. XO (C1 Series), 50ppm, +85℃ 1.8 -39.99 MHz, 1.8V, 7050 size | XO | CMOS | SiT8008 | SiT8008BI-83-18S-[FF.FFFFFF] | Better jitter performance might be required.
690 | Kyocera | KC7050A<FF.FFFF>C16E | Std. XO (C1 Series), 50ppm, +105℃ 1.8 -39.99 MHz, 1.8V, 7050 size | XO | CMOS | SiT8918 | SiT8918BE-83-18S-[FF.FFFFFF] | Better jitter performance might be required.
691 | Kyocera | KC7050A<FF.FFFF>C2OE | Std. XO (C2 Series), 50ppm, +70℃ 1.8 -125 MHz, 2.5V, 7050 size | XO | CMOS | SiT8008 SiT8009 | SiT8008BC-83-25S-[FF.FFFFFF] SiT8009BC-83-25S-[FF.FFFFFF] | Better jitter performance might be required. 1.5 to 110 MHz: SiT8008, 115 to 125 MHz: SiT8009
692 | Kyocera | KC7050A<FF.FFFF>C2SE | Std. XO (C2 Series), 30ppm, +70℃ 1.8 -125 MHz, 2.5V, 7050 size | XO | CMOS | SiT8008 SiT8009 | SiT8008BC-82-25S-[FF.FFFFFF] SiT8009BC-82-25S-[FF.FFFFFF] | Better jitter performance might be required. 1.5 to 110 MHz: SiT8008, 115 to 125 MHz: SiT8009
693 | Kyocera | KC7050A<FF.FFFF>C2UE | Std. XO (C2 Series), 25ppm, +70℃ 1.8 -125 MHz, 2.5V, 7050 size | XO | CMOS | SiT8008 SiT8009 | SiT8008BC-82-25S-[FF.FFFFFF] SiT8009BC-82-25S-[FF.FFFFFF] | Better jitter performance might be required. 1.5 to 110 MHz: SiT8008, 115 to 125 MHz: SiT8009
694 | Kyocera | KC7050A<FF.FFFF>C2WE | Std. XO (C2 Series), 20ppm, +70℃ 1.8 -125 MHz, 2.5V, 7050 size | XO | CMOS | SiT8008 SiT8009 | SiT8008BC-81-25S-[FF.FFFFFF] SiT8009BC-81-25S-[FF.FFFFFF] | Better jitter performance might be required. 1.5 to 110 MHz: SiT8008, 115 to 125 MHz: SiT8009
695 | Kyocera | KC7050A<FF.FFFF>C2FE | Std. XO (C2 Series), 100ppm, +85℃ 1.8 -125 MHz, 2.5V, 7050 size | XO | CMOS | SiT8008 SiT8009 | SiT8008BI-83-25S-[FF.FFFFFF] SiT8009BI-83-25S-[FF.FFFFFF] | Better jitter performance might be required. 1.5 to 110 MHz: SiT8008, 115 to 125 MHz: SiT8009
696 | Kyocera | KC7050A<FF.FFFF>C2GE | Std. XO (C2 Series), 50ppm, +85℃ 1.8 -125 MHz, 2.5V, 7050 size | XO | CMOS | SiT8008 SiT8009 | SiT8008BI-83-25S-[FF.FFFFFF] SiT8009BI-83-25S-[FF.FFFFFF] | Better jitter performance might be required. 1.5 to 110 MHz: SiT8008, 115 to 125 MHz: SiT8009
697 | Kyocera | KC7050A<FF.FFFF>C26E | Std. XO (C2 Series), 50ppm, +105℃ 1.8 -125 MHz, 2.5V, 7050 size | XO | CMOS | SiT8918 SiT8919 | SiT8918BE-83-25S-[FF.FFFFFF] SiT8919BE-83-25S-[FF.FFFFFF] | Better jitter performance might be required. 1.5 to 110 MHz: SiT8918, 115 to 125 MHz: SiT8019
698 | Kyocera | KC7050A<FF.FFFF>C3OE | Std. XO (C3 Series), 50ppm, +70℃ 1.8 -170 MHz, 3.3V, 7050 size | XO | CMOS | SiT8008 SiT8009 SiT8209 | SiT8008BC-83-33S-[FF.FFFFFF] SiT8009BC-83-33S-[FF.FFFFFF] SiT8209AC-83-33S-[FF.FFFFFF] | Better jitter performance might be required. 1.5 to 110 MHz: SiT8008, 115 to 137 MHz: SiT8009 137 to 170 MHz: SiT8209
699 | Kyocera | KC7050A<FF.FFFF>C3SE | Std. XO (C3 Series), 30ppm, +70℃ 1.8 -170 MHz, 3.3V, 7050 size | XO | CMOS | SiT8008 SiT8009 SiT8209 | SiT8008BC-82-33S-[FF.FFFFFF] SiT8009BC-82-33S-[FF.FFFFFF] SiT8209AC-82-33S-[FF.FFFFFF] | Better jitter performance might be required. 1.5 to 110 MHz: SiT8008, 115 to 137 MHz: SiT8009 137 to 170 MHz: SiT8209
700 | Kyocera | KC7050A<FF.FFFF>C3UE | Std. XO (C3 Series), 25ppm, +70℃ 1.8 -170 MHz, 3.3V, 7050 size | XO | CMOS | SiT8008 SiT8009 SiT8209 | SiT8008BC-82-33S-[FF.FFFFFF] SiT8009BC-82-33S-[FF.FFFFFF] SiT8209AC-82-33S-[FF.FFFFFF] | Better jitter performance might be required. 1.5 to 110 MHz: SiT8008, 115 to 137 MHz: SiT8009 137 to 170 MHz: SiT8209
701 | Kyocera | KC7050A<FF.FFFF>C3WE | Std. XO (C3 Series), 20ppm, +70℃ 1.8 -170 MHz, 3.3V, 7050 size | XO | CMOS | SiT8008 SiT8009 SiT8209 | SiT8008BC-81-33S-[FF.FFFFFF] SiT8009BC-81-33S-[FF.FFFFFF] SiT8209AC-81-33S-[FF.FFFFFF] | Better jitter performance might be required. 1.5 to 110 MHz: SiT8008, 115 to 137 MHz: SiT8009 137 to 170 MHz: SiT8209
702 | Kyocera | KC7050A<FF.FFFF>C3FE | Std. XO (C3 Series), 100ppm, +85℃ 1.8 -170 MHz, 3.3V, 7050 size | XO | CMOS | SiT8008 SiT8009 SiT8209 | SiT8008BI-83-33S-[FF.FFFFFF] SiT8009BI-83-33S-[FF.FFFFFF] SiT8209AI-83-33S-[FF.FFFFFF] | Better jitter performance might be required. 1.5 to 110 MHz: SiT8008, 115 to 137 MHz: SiT8009 137 to 170 MHz: SiT8209
703 | Kyocera | KC7050A<FF.FFFF>C3GE | Std. XO (C3 Series), 50ppm, +85℃ 1.8 -170 MHz, 3.3V, 7050 size | XO | CMOS | SiT8008 SiT8009 SiT8209 | SiT8008BI-83-33S-[FF.FFFFFF] SiT8009BI-83-33S-[FF.FFFFFF] SiT8209AI-83-33S-[FF.FFFFFF] | Better jitter performance might be required. 1.5 to 110 MHz: SiT8008, 115 to 137 MHz: SiT8009 137 to 170 MHz: SiT8209
704 | Kyocera | KC7050A<FF.FFFF>C36E | Std. XO (C3 Series), 50ppm, +105℃ 1.8 -170 MHz, 3.3V, 7050 size | XO | CMOS | SiT8918 SiT8919 | SiT8918BE-83-33S-[FF.FFFFFF] SiT8919BE-83-33S-[FF.FFFFFF] | Better jitter performance might be required. 1.5 to 110 MHz: SiT8918, 115 to 137 MHz: SiT8019 137 to 170 MHz: NA
705 | Kyocera | KC7050A<FF.FFFF>C5OE | Std. XO (C5 Series), 50ppm, +70℃ 1.8 -50 MHz, 5.0V, 7050 size | XO | CMOS | NA
706 | Kyocera | KC7050A<FF.FFFF>C5SE | Std. XO (C5 Series), 30ppm, +70℃ 1.8 -50 MHz, 5.0V, 7050 size | XO | CMOS | NA
707 | Kyocera | KC7050A<FF.FFFF>C5UE | Std. XO (C5 Series), 25ppm, +70℃ 1.8 -50 MHz, 5.0V, 7050 size | XO | CMOS | NA
708 | Kyocera | KC7050A<FF.FFFF>C5FE | Std. XO (C5 Series), 100ppm, +85℃ 1.8 -50 MHz, 5.0V, 7050 size | XO | CMOS | NA
709 | Kyocera | KC7050A<FF.FFFF>C5GE | Std. XO (C5 Series), 50ppm, +85℃ 1.8 -50 MHz, 5.0V, 7050 size | XO | CMOS | NA
710 | Kyocera | KC7050A<FF.FFFF>C56E | Std. XO (C5 Series), 50ppm, +105℃ 1.8 -50 MHz, 5.0V, 7050 size | XO | CMOS | NA
711 | Kyocera | MC2016Z <FF.FFFF> C1GXSH | AEC-Q100 PLL XO, 50ppm, +85℃ 0.5-170 MHz, 1.8/ 2.5/ 3.3V, 2016 size | XO | CMOS | SiT8918 SiT8919 | SiT8918BE-13-[VV]S-[FF.FFFFFF] SiT8919BE-13-[VV]S-[FF.FFFFFF] | Suitable as an alternative device. 1 to 110 MHz: SiT8918, 115 to 137 MHz: SiT8919 137 to 170 MHz: NA
712 | Kyocera | MC2016Z <FF.FFFF> C1HXSH | AEC-Q100 PLL XO, 30ppm, +85℃ 0.5-170 MHz, 1.8/ 2.5/ 3.3V, 2016 size | XO | CMOS | SiT8918 SiT8919 | SiT8918BE-18-[VV]S-[FF.FFFFFF] SiT8919BE-18-[VV]S-[FF.FFFFFF] | Suitable as an alternative device. 1 to 110 MHz: SiT8918, 115 to 137 MHz: SiT8919 137 to 170 MHz: NA
713 | Kyocera | MC2016Z <FF.FFFF> C1JXSH | AEC-Q100 PLL XO, 25ppm, +85℃ 0.5-170 MHz, 1.8/ 2.5/ 3.3V, 2016 size | XO | CMOS | SiT8918 SiT8919 | SiT8918BE-12-[VV]S-[FF.FFFFFF] SiT8919BE-12-[VV]S-[FF.FFFFFF] | Suitable as an alternative device. 1 to 110 MHz: SiT8918, 115 to 137 MHz: SiT8919 137 to 170 MHz: NA
714 | Kyocera | MC2016Z <FF.FFFF> C1KXSH | AEC-Q100 PLL XO, 20ppm, +85℃ 0.5-170 MHz, 1.8/ 2.5/ 3.3V, 2016 size | XO | CMOS | SiT8918 SiT8919 | SiT8918BE-11-[VV]S-[FF.FFFFFF] SiT8919BE-11-[VV]S-[FF.FFFFFF] | Suitable as an alternative device. 1 to 110 MHz: SiT8918, 115 to 137 MHz: SiT8919 137 to 170 MHz: NA
715 | Kyocera | MC2016Z <FF.FFFF> C1LXSH | AEC-Q100 PLL XO, 15ppm, +85℃ 0.5-170 MHz, 1.8/ 2.5/ 3.3V, 2016 size | XO | CMOS | NA
716 | Kyocera | MC2016Z <FF.FFFF> C16XSH | AEC-Q100 PLL XO, 50ppm, +105℃ 0.5-170 MHz, 1.8/ 2.5/ 3.3V, 2016 size | XO | CMOS | SiT8918 SiT8919 | SiT8918BE-13-[VV]S-[FF.FFFFFF] SiT8919BE-13-[VV]S-[FF.FFFFFF] | Suitable as an alternative device. 1 to 110 MHz: SiT8918, 115 to 137 MHz: SiT8919 137 to 170 MHz: NA
717 | Kyocera | MC2016Z <FF.FFFF> C15XSH | AEC-Q100 PLL XO, 30ppm, +105℃ 0.5-170 MHz, 1.8/ 2.5/ 3.3V, 2016 size | XO | CMOS | SiT8918 SiT8919 | SiT8918BE-18-[VV]S-[FF.FFFFFF] SiT8919BE-18-[VV]S-[FF.FFFFFF] | Suitable as an alternative device. 1 to 110 MHz: SiT8918, 115 to 137 MHz: SiT8919 137 to 170 MHz: NA
718 | Kyocera | MC2016Z <FF.FFFF> C14XSH | AEC-Q100 PLL XO, 20ppm, +105℃ 0.5-170 MHz, 1.8/ 2.5/ 3.3V, 2016 size | XO | CMOS | SiT8918 SiT8919 | SiT8918BE-11-[VV]S-[FF.FFFFFF] SiT8919BE-11-[VV]S-[FF.FFFFFF] | Suitable as an alternative device. 1 to 110 MHz: SiT8918, 115 to 137 MHz: SiT8919 137 to 170 MHz: NA
719 | Kyocera | MC2016Z <FF.FFFF> C1XXSH | AEC-Q100 PLL XO, 100ppm, +125℃ 0.5-170 MHz, 1.8/ 2.5/ 3.3V, 2016 size | XO | CMOS | SiT8918 SiT8919 | SiT8918BA-13-[VV]S-[FF.FFFFFF] SiT8919BA-13-[VV]S-[FF.FFFFFF] | Suitable as an alternative device. 1 to 110 MHz: SiT8918, 115 to 137 MHz: SiT8919 137 to 170 MHz: NA
720 | Kyocera | MC2016Z <FF.FFFF> C1ZXSH | AEC-Q100 PLL XO, 50ppm, +125℃ 0.5-170 MHz, 1.8/ 2.5/ 3.3V, 2016 size | XO | CMOS | SiT8918 SiT8919 | SiT8918BA-13-[VV]S-[FF.FFFFFF] SiT8919BA-13-[VV]S-[FF.FFFFFF] | Suitable as an alternative device. 1 to 110 MHz: SiT8918, 115 to 137 MHz: SiT8919 137 to 170 MHz: NA
721 | Kyocera | MC2016Z <FF.FFFF> C16XSH | AEC-Q100 PLL XO, 30ppm, +125℃ 0.5-170 MHz, 1.8/ 2.5/ 3.3V, 2016 size | XO | CMOS | SiT8918 SiT8919 | SiT8918BA-18-[VV]S-[FF.FFFFFF] SiT8919BA-18-[VV]S-[FF.FFFFFF] | Suitable as an alternative device. 1 to 110 MHz: SiT8918, 115 to 137 MHz: SiT8919 137 to 170 MHz: NA
722 | Kyocera | MC2520Z <FF.FFFF> C1GXSH | AEC-Q100 PLL XO, 50ppm, +85℃ 0.5-170 MHz, 1.8/ 2.5/ 3.3V, 2520 size | XO | CMOS | SiT8918 SiT8919 | SiT8918BE-13-[VV]S-[FF.FFFFFF] SiT8919BE-13-[VV]S-[FF.FFFFFF] | Suitable as an alternative device. 1 to 110 MHz: SiT8918, 115 to 137 MHz: SiT8919 137 to 170 MHz: NA
723 | Kyocera | MC2520Z <FF.FFFF> C1HXSH | AEC-Q100 PLL XO, 30ppm, +85℃ 0.5-170 MHz, 1.8/ 2.5/ 3.3V, 2520 size | XO | CMOS | SiT8918 SiT8919 | SiT8918BE-18-[VV]S-[FF.FFFFFF] SiT8919BE-18-[VV]S-[FF.FFFFFF] | Suitable as an alternative device. 1 to 110 MHz: SiT8918, 115 to 137 MHz: SiT8919 137 to 170 MHz: NA
724 | Kyocera | MC2520Z <FF.FFFF> C1JXSH | AEC-Q100 PLL XO, 25ppm, +85℃ 0.5-170 MHz, 1.8/ 2.5/ 3.3V, 2520 size | XO | CMOS | SiT8918 SiT8919 | SiT8918BE-12-[VV]S-[FF.FFFFFF] SiT8919BE-12-[VV]S-[FF.FFFFFF] | Suitable as an alternative device. 1 to 110 MHz: SiT8918, 115 to 137 MHz: SiT8919 137 to 170 MHz: NA
725 | Kyocera | MC2520Z <FF.FFFF> C1KXSH | AEC-Q100 PLL XO, 20ppm, +85℃ 0.5-170 MHz, 1.8/ 2.5/ 3.3V, 2520 size | XO | CMOS | SiT8918 SiT8919 | SiT8918BE-11-[VV]S-[FF.FFFFFF] SiT8919BE-11-[VV]S-[FF.FFFFFF] | Suitable as an alternative device. 1 to 110 MHz: SiT8918, 115 to 137 MHz: SiT8919 137 to 170 MHz: NA
726 | Kyocera | MC2520Z <FF.FFFF> C1LXSH | AEC-Q100 PLL XO, 15ppm, +85℃ 0.5-170 MHz, 1.8/ 2.5/ 3.3V, 2520 size | XO | CMOS | NA
727 | Kyocera | MC2520Z <FF.FFFF> C16XSH | AEC-Q100 PLL XO, 50ppm, +105℃ 0.5-170 MHz, 1.8/ 2.5/ 3.3V, 2520 size | XO | CMOS | SiT8918 SiT8919 | SiT8918BE-13-[VV]S-[FF.FFFFFF] SiT8919BE-13-[VV]S-[FF.FFFFFF] | Suitable as an alternative device. 1 to 110 MHz: SiT8918, 115 to 137 MHz: SiT8919 137 to 170 MHz: NA
728 | Kyocera | MC2520Z <FF.FFFF> C15XSH | AEC-Q100 PLL XO, 30ppm, +105℃ 0.5-170 MHz, 1.8/ 2.5/ 3.3V, 2520 size | XO | CMOS | SiT8918 SiT8919 | SiT8918BE-18-[VV]S-[FF.FFFFFF] SiT8919BE-18-[VV]S-[FF.FFFFFF] | Suitable as an alternative device. 1 to 110 MHz: SiT8918, 115 to 137 MHz: SiT8919 137 to 170 MHz: NA
729 | Kyocera | MC2520Z <FF.FFFF> C14XSH | AEC-Q100 PLL XO, 20ppm, +105℃ 0.5-170 MHz, 1.8/ 2.5/ 3.3V, 2520 size | XO | CMOS | SiT8918 SiT8919 | SiT8918BE-11-[VV]S-[FF.FFFFFF] SiT8919BE-11-[VV]S-[FF.FFFFFF] | Suitable as an alternative device. 1 to 110 MHz: SiT8918, 115 to 137 MHz: SiT8919 137 to 170 MHz: NA
730 | Kyocera | MC2520Z <FF.FFFF> C1XXSH | AEC-Q100 PLL XO, 100ppm, +125℃ 0.5-170 MHz, 1.8/ 2.5/ 3.3V, 2520 size | XO | CMOS | SiT8918 SiT8919 | SiT8918BA-13-[VV]S-[FF.FFFFFF] SiT8919BA-13-[VV]S-[FF.FFFFFF] | Suitable as an alternative device. 1 to 110 MHz: SiT8918, 115 to 137 MHz: SiT8919 137 to 170 MHz: NA
731 | Kyocera | MC2520Z <FF.FFFF> C1ZXSH | AEC-Q100 PLL XO, 50ppm, +125℃ 0.5-170 MHz, 1.8/ 2.5/ 3.3V, 2520 size | XO | CMOS | SiT8918 SiT8919 | SiT8918BA-13-[VV]S-[FF.FFFFFF] SiT8919BA-13-[VV]S-[FF.FFFFFF] | Suitable as an alternative device. 1 to 110 MHz: SiT8918, 115 to 137 MHz: SiT8919 137 to 170 MHz: NA
732 | Kyocera | MC2520Z <FF.FFFF> C16XSH | AEC-Q100 PLL XO, 30ppm, +125℃ 0.5-170 MHz, 1.8/ 2.5/ 3.3V, 2520 size | XO | CMOS | SiT8918 SiT8919 | SiT8918BA-18-[VV]S-[FF.FFFFFF] SiT8919BA-18-[VV]S-[FF.FFFFFF] | Suitable as an alternative device. 1 to 110 MHz: SiT8918, 115 to 137 MHz: SiT8919 137 to 170 MHz: NA
733 | Kyocera | MC3225Z <FF.FFFF> C1GXSH | AEC-Q100 PLL XO, 50ppm, +85℃ 0.5-170 MHz, 1.8/ 2.5/ 3.3V, 3225 size | XO | CMOS | SiT8918 SiT8919 | SiT8918BE-23-[VV]S-[FF.FFFFFF] SiT8919BE-23-[VV]S-[FF.FFFFFF] | Suitable as an alternative device. 1 to 110 MHz: SiT8918, 115 to 137 MHz: SiT8919 137 to 170 MHz: NA
734 | Kyocera | MC3225Z <FF.FFFF> C1HXSH | AEC-Q100 PLL XO, 30ppm, +85℃ 0.5-170 MHz, 1.8/ 2.5/ 3.3V, 3225 size | XO | CMOS | SiT8918 SiT8919 | SiT8918BE-28-[VV]S-[FF.FFFFFF] SiT8919BE-28-[VV]S-[FF.FFFFFF] | Suitable as an alternative device. 1 to 110 MHz: SiT8918, 115 to 137 MHz: SiT8919 137 to 170 MHz: NA
735 | Kyocera | MC3225Z <FF.FFFF> C1JXSH | AEC-Q100 PLL XO, 25ppm, +85℃ 0.5-170 MHz, 1.8/ 2.5/ 3.3V, 3225 size | XO | CMOS | SiT8918 SiT8919 | SiT8918BE-22-[VV]S-[FF.FFFFFF] SiT8919BE-22-[VV]S-[FF.FFFFFF] | Suitable as an alternative device. 1 to 110 MHz: SiT8918, 115 to 137 MHz: SiT8919 137 to 170 MHz: NA
736 | Kyocera | MC3225Z <FF.FFFF> C1KXSH | AEC-Q100 PLL XO, 20ppm, +85℃ 0.5-170 MHz, 1.8/ 2.5/ 3.3V, 3225 size | XO | CMOS | SiT8918 SiT8919 | SiT8918BE-21-[VV]S-[FF.FFFFFF] SiT8919BE-21-[VV]S-[FF.FFFFFF] | Suitable as an alternative device. 1 to 110 MHz: SiT8918, 115 to 137 MHz: SiT8919 137 to 170 MHz: NA
737 | Kyocera | MC3225Z <FF.FFFF> C1LXSH | AEC-Q100 PLL XO, 15ppm, +85℃ 0.5-170 MHz, 1.8/ 2.5/ 3.3V, 3225 size | XO | CMOS | NA
738 | Kyocera | MC3225Z <FF.FFFF> C16XSH | AEC-Q100 PLL XO, 50ppm, +105℃ 0.5-170 MHz, 1.8/ 2.5/ 3.3V, 3225 size | XO | CMOS | SiT8918 SiT8919 | SiT8918BE-23-[VV]S-[FF.FFFFFF] SiT8919BE-23-[VV]S-[FF.FFFFFF] | Suitable as an alternative device. 1 to 110 MHz: SiT8918, 115 to 137 MHz: SiT8919 137 to 170 MHz: NA
739 | Kyocera | MC3225Z <FF.FFFF> C15XSH | AEC-Q100 PLL XO, 30ppm, +105℃ 0.5-170 MHz, 1.8/ 2.5/ 3.3V, 3225 size | XO | CMOS | SiT8918 SiT8919 | SiT8918BE-28-[VV]S-[FF.FFFFFF] SiT8919BE-28-[VV]S-[FF.FFFFFF] | Suitable as an alternative device. 1 to 110 MHz: SiT8918, 115 to 137 MHz: SiT8919 137 to 170 MHz: NA
740 | Kyocera | MC3225Z <FF.FFFF> C14XSH | AEC-Q100 PLL XO, 20ppm, +105℃ 0.5-170 MHz, 1.8/ 2.5/ 3.3V, 3225 size | XO | CMOS | SiT8918 SiT8919 | SiT8918BE-21-[VV]S-[FF.FFFFFF] SiT8919BE-21-[VV]S-[FF.FFFFFF] | Suitable as an alternative device. 1 to 110 MHz: SiT8918, 115 to 137 MHz: SiT8919 137 to 170 MHz: NA
741 | Kyocera | MC3225Z <FF.FFFF> C1XXSH | AEC-Q100 PLL XO, 100ppm, +125℃ 0.5-170 MHz, 1.8/ 2.5/ 3.3V, 3225 size | XO | CMOS | SiT8918 SiT8919 | SiT8918BA-23-[VV]S-[FF.FFFFFF] SiT8919BA-23-[VV]S-[FF.FFFFFF] | Suitable as an alternative device. 1 to 110 MHz: SiT8918, 115 to 137 MHz: SiT8919 137 to 170 MHz: NA
742 | Kyocera | MC3225Z <FF.FFFF> C1ZXSH | AEC-Q100 PLL XO, 50ppm, +125℃ 0.5-170 MHz, 1.8/ 2.5/ 3.3V, 3225 size | XO | CMOS | SiT8918 SiT8919 | SiT8918BA-23-[VV]S-[FF.FFFFFF] SiT8919BA-23-[VV]S-[FF.FFFFFF] | Suitable as an alternative device. 1 to 110 MHz: SiT8918, 115 to 137 MHz: SiT8919 137 to 170 MHz: NA
743 | Kyocera | MC3225Z <FF.FFFF> C16XSH | AEC-Q100 PLL XO, 30ppm, +125℃ 0.5-170 MHz, 1.8/ 2.5/ 3.3V, 3225 size | XO | CMOS | SiT8918 SiT8919 | SiT8918BA-28-[VV]S-[FF.FFFFFF] SiT8919BA-28-[VV]S-[FF.FFFFFF] | Suitable as an alternative device. 1 to 110 MHz: SiT8918, 115 to 137 MHz: SiT8919 137 to 170 MHz: NA
744 | Kyocera | MC5032Z <FF.FFFF> C1GXSH | AEC-Q100 PLL XO, 50ppm, +85℃ 0.5-170 MHz, 1.8/ 2.5/ 3.3V, 5032 size | XO | CMOS | SiT8918 SiT8919 | SiT8918BE-33-[VV]S-[FF.FFFFFF] SiT8919BE-33-[VV]S-[FF.FFFFFF] | Suitable as an alternative device. 1 to 110 MHz: SiT8918, 115 to 137 MHz: SiT8919 137 to 170 MHz: NA
745 | Kyocera | MC5032Z <FF.FFFF> C1HXSH | AEC-Q100 PLL XO, 30ppm, +85℃ 0.5-170 MHz, 1.8/ 2.5/ 3.3V, 5032 size | XO | CMOS | SiT8918 SiT8919 | SiT8918BE-38-[VV]S-[FF.FFFFFF] SiT8919BE-38-[VV]S-[FF.FFFFFF] | Suitable as an alternative device. 1 to 110 MHz: SiT8918, 115 to 137 MHz: SiT8919 137 to 170 MHz: NA
746 | Kyocera | MC5032Z <FF.FFFF> C1JXSH | AEC-Q100 PLL XO, 25ppm, +85℃ 0.5-170 MHz, 1.8/ 2.5/ 3.3V, 5032 size | XO | CMOS | SiT8918 SiT8919 | SiT8918BE-32-[VV]S-[FF.FFFFFF] SiT8919BE-32-[VV]S-[FF.FFFFFF] | Suitable as an alternative device. 1 to 110 MHz: SiT8918, 115 to 137 MHz: SiT8919 137 to 170 MHz: NA
747 | Kyocera | MC5032Z <FF.FFFF> C1KXSH | AEC-Q100 PLL XO, 20ppm, +85℃ 0.5-170 MHz, 1.8/ 2.5/ 3.3V, 5032 size | XO | CMOS | SiT8918 SiT8919 | SiT8918BE-31-[VV]S-[FF.FFFFFF] SiT8919BE-31-[VV]S-[FF.FFFFFF] | Suitable as an alternative device. 1 to 110 MHz: SiT8918, 115 to 137 MHz: SiT8919 137 to 170 MHz: NA
748 | Kyocera | MC5032Z <FF.FFFF> C1LXSH | AEC-Q100 PLL XO, 15ppm, +85℃ 0.5-170 MHz, 1.8/ 2.5/ 3.3V, 5032 size | XO | CMOS | NA
749 | Kyocera | MC5032Z <FF.FFFF> C16XSH | AEC-Q100 PLL XO, 50ppm, +105℃ 0.5-170 MHz, 1.8/ 2.5/ 3.3V, 5032 size | XO | CMOS | SiT8918 SiT8919 | SiT8918BE-33-[VV]S-[FF.FFFFFF] SiT8919BE-33-[VV]S-[FF.FFFFFF] | Suitable as an alternative device. 1 to 110 MHz: SiT8918, 115 to 137 MHz: SiT8919 137 to 170 MHz: NA
750 | Kyocera | MC5032Z <FF.FFFF> C15XSH | AEC-Q100 PLL XO, 30ppm, +105℃ 0.5-170 MHz, 1.8/ 2.5/ 3.3V, 5032 size | XO | CMOS | SiT8918 SiT8919 | SiT8918BE-38-[VV]S-[FF.FFFFFF] SiT8919BE-38-[VV]S-[FF.FFFFFF] | Suitable as an alternative device. 1 to 110 MHz: SiT8918, 115 to 137 MHz: SiT8919 137 to 170 MHz: NA
751 | Kyocera | MC5032Z <FF.FFFF> C14XSH | AEC-Q100 PLL XO, 20ppm, +105℃ 0.5-170 MHz, 1.8/ 2.5/ 3.3V, 5032 size | XO | CMOS | SiT8918 SiT8919 | SiT8918BE-31-[VV]S-[FF.FFFFFF] SiT8919BE-31-[VV]S-[FF.FFFFFF] | Suitable as an alternative device. 1 to 110 MHz: SiT8918, 115 to 137 MHz: SiT8919 137 to 170 MHz: NA
752 | Kyocera | MC5032Z <FF.FFFF> C1XXSH | AEC-Q100 PLL XO, 100ppm, +125℃ 0.5-170 MHz, 1.8/ 2.5/ 3.3V, 5032 size | XO | CMOS | SiT8918 SiT8919 | SiT8918BA-33-[VV]S-[FF.FFFFFF] SiT8919BA-33-[VV]S-[FF.FFFFFF] | Suitable as an alternative device. 1 to 110 MHz: SiT8918, 115 to 137 MHz: SiT8919 137 to 170 MHz: NA
753 | Kyocera | MC5032Z <FF.FFFF> C1ZXSH | AEC-Q100 PLL XO, 50ppm, +125℃ 0.5-170 MHz, 1.8/ 2.5/ 3.3V, 5032 size | XO | CMOS | SiT8918 SiT8919 | SiT8918BA-33-[VV]S-[FF.FFFFFF] SiT8919BA-33-[VV]S-[FF.FFFFFF] | Suitable as an alternative device. 1 to 110 MHz: SiT8918, 115 to 137 MHz: SiT8919 137 to 170 MHz: NA
754 | Kyocera | MC5032Z <FF.FFFF> C16XSH | AEC-Q100 PLL XO, 30ppm, +125℃ 0.5-170 MHz, 1.8/ 2.5/ 3.3V, 5032 size | XO | CMOS | SiT8918 SiT8919 | SiT8918BA-38-[VV]S-[FF.FFFFFF] SiT8919BA-38-[VV]S-[FF.FFFFFF] | Suitable as an alternative device. 1 to 110 MHz: SiT8918, 115 to 137 MHz: SiT8919 137 to 170 MHz: NA
755 | Kyocera | MC7050Z <FF.FFFF> C1GXSH | AEC-Q100 PLL XO, 50ppm, +85℃ 0.5-170 MHz, 1.8/ 2.5/ 3.3V, 7050 size | XO | CMOS | SiT8918 SiT8919 | SiT8918BE-83-[VV]S-[FF.FFFFFF] SiT8919BE-83-[VV]S-[FF.FFFFFF] | Suitable as an alternative device. 1 to 110 MHz: SiT8918, 115 to 137 MHz: SiT8919 137 to 170 MHz: NA
756 | Kyocera | MC7050Z <FF.FFFF> C1HXSH | AEC-Q100 PLL XO, 30ppm, +85℃ 0.5-170 MHz, 1.8/ 2.5/ 3.3V, 7050 size | XO | CMOS | SiT8918 SiT8919 | SiT8918BE-88-[VV]S-[FF.FFFFFF] SiT8919BE-88-[VV]S-[FF.FFFFFF] | Suitable as an alternative device. 1 to 110 MHz: SiT8918, 115 to 137 MHz: SiT8919 137 to 170 MHz: NA
757 | Kyocera | MC7050Z <FF.FFFF> C1JXSH | AEC-Q100 PLL XO, 25ppm, +85℃ 0.5-170 MHz, 1.8/ 2.5/ 3.3V, 7050 size | XO | CMOS | SiT8918 SiT8919 | SiT8918BE-82-[VV]S-[FF.FFFFFF] SiT8919BE-82-[VV]S-[FF.FFFFFF] | Suitable as an alternative device. 1 to 110 MHz: SiT8918, 115 to 137 MHz: SiT8919 137 to 170 MHz: NA
758 | Kyocera | MC7050Z <FF.FFFF> C1KXSH | AEC-Q100 PLL XO, 20ppm, +85℃ 0.5-170 MHz, 1.8/ 2.5/ 3.3V, 7050 size | XO | CMOS | SiT8918 SiT8919 | SiT8918BE-81-[VV]S-[FF.FFFFFF] SiT8919BE-81-[VV]S-[FF.FFFFFF] | Suitable as an alternative device. 1 to 110 MHz: SiT8918, 115 to 137 MHz: SiT8919 137 to 170 MHz: NA
759 | Kyocera | MC7050Z <FF.FFFF> C1LXSH | AEC-Q100 PLL XO, 15ppm, +85℃ 0.5-170 MHz, 1.8/ 2.5/ 3.3V, 7050 size | XO | CMOS | NA
760 | Kyocera | MC7050Z <FF.FFFF> C16XSH | AEC-Q100 PLL XO, 50ppm, +105℃ 0.5-170 MHz, 1.8/ 2.5/ 3.3V, 7050 size | XO | CMOS | SiT8918 SiT8919 | SiT8918BE-83-[VV]S-[FF.FFFFFF] SiT8919BE-83-[VV]S-[FF.FFFFFF] | Suitable as an alternative device. 1 to 110 MHz: SiT8918, 115 to 137 MHz: SiT8919 137 to 170 MHz: NA
761 | Kyocera | MC7050Z <FF.FFFF> C15XSH | AEC-Q100 PLL XO, 30ppm, +105℃ 0.5-170 MHz, 1.8/ 2.5/ 3.3V, 7050 size | XO | CMOS | SiT8918 SiT8919 | SiT8918BE-88-[VV]S-[FF.FFFFFF] SiT8919BE-88-[VV]S-[FF.FFFFFF] | Suitable as an alternative device. 1 to 110 MHz: SiT8918, 115 to 137 MHz: SiT8919 137 to 170 MHz: NA
762 | Kyocera | MC7050Z <FF.FFFF> C14XSH | AEC-Q100 PLL XO, 20ppm, +105℃ 0.5-170 MHz, 1.8/ 2.5/ 3.3V, 7050 size | XO | CMOS | SiT8918 SiT8919 | SiT8918BE-81-[VV]S-[FF.FFFFFF] SiT8919BE-81-[VV]S-[FF.FFFFFF] | Suitable as an alternative device. 1 to 110 MHz: SiT8918, 115 to 137 MHz: SiT8919 137 to 170 MHz: NA
763 | Kyocera | MC7050Z <FF.FFFF> C1XXSH | AEC-Q100 PLL XO, 100ppm, +125℃ 0.5-170 MHz, 1.8/ 2.5/ 3.3V, 7050 size | XO | CMOS | SiT8918 SiT8919 | SiT8918BA-83-[VV]S-[FF.FFFFFF] SiT8919BA-83-[VV]S-[FF.FFFFFF] | Suitable as an alternative device. 1 to 110 MHz: SiT8918, 115 to 137 MHz: SiT8919 137 to 170 MHz: NA
764 | Kyocera | MC7050Z <FF.FFFF> C1ZXSH | AEC-Q100 PLL XO, 50ppm, +125℃ 0.5-170 MHz, 1.8/ 2.5/ 3.3V, 7050 size | XO | CMOS | SiT8918 SiT8919 | SiT8918BA-83-[VV]S-[FF.FFFFFF] SiT8919BA-83-[VV]S-[FF.FFFFFF] | Suitable as an alternative device. 1 to 110 MHz: SiT8918, 115 to 137 MHz: SiT8919 137 to 170 MHz: NA
765 | Kyocera | MC7050Z <FF.FFFF> C16XSH | AEC-Q100 PLL XO, 30ppm, +125℃ 0.5-170 MHz, 1.8/ 2.5/ 3.3V, 7050 size | XO | CMOS | SiT8918 SiT8919 | SiT8918BA-88-[VV]S-[FF.FFFFFF] SiT8919BA-88-[VV]S-[FF.FFFFFF] | Suitable as an alternative device. 1 to 110 MHz: SiT8918, 115 to 137 MHz: SiT8919 137 to 170 MHz: NA
766 | Kyocera | KC2016ZSH <FF.FFFF> C1CZSH | AEC-Q100 Accurate PLL XO, 5ppm, +85℃, 0.5-170 MHz, 1.8V, 2016 size | XO | CMOS | NA
767 | Kyocera | KC2016ZSH <FF.FFFF> C1NZSH | AEC-Q100 Accurate PLL XO, 15ppm, +125℃, 0.5-170 MHz, 1.8V, 2016 size | XO | CMOS | NA
768 | Kyocera | KC2016ZSH <FF.FFFF> C2CZSH | AEC-Q100 Accurate PLL XO, 5ppm, +85℃, 0.5-170 MHz, 2.5V, 2016 size | XO | CMOS | NA
769 | Kyocera | KC2016ZSH <FF.FFFF> C2NZSH | AEC-Q100 Accurate PLL XO, 15ppm, +125℃, 0.5-170 MHz, 2.5V, 2016 size | XO | CMOS | NA
770 | Kyocera | KC2016ZSH <FF.FFFF> C3CZSH | AEC-Q100 Accurate PLL XO, 5ppm, +85℃, 0.5-170 MHz, 3.3V, 2016 size | XO | CMOS | NA
771 | Kyocera | KC2016ZSH <FF.FFFF> C3NZSH | AEC-Q100 Accurate PLL XO, 15ppm, +125℃, 0.5-170 MHz, 3.3V, 2016 size | XO | CMOS | NA
772 | Kyocera | KC2520ZSH <FF.FFFF> C1CZSH | AEC-Q100 Accurate PLL XO, 5ppm, +85℃, 0.5-170 MHz, 1.8V, 2520 size | XO | CMOS | NA
773 | Kyocera | KC2520ZSH <FF.FFFF> C1NZSH | AEC-Q100 Accurate PLL XO, 15ppm, +125℃, 0.5-170 MHz, 1.8V, 2520 size | XO | CMOS | NA
774 | Kyocera | KC2520ZSH <FF.FFFF> C2CZSH | AEC-Q100 Accurate PLL XO, 5ppm, +85℃, 0.5-170 MHz, 2.5V, 2520 size | XO | CMOS | NA
775 | Kyocera | KC2520ZSH <FF.FFFF> C2NZSH | AEC-Q100 Accurate PLL XO, 15ppm, +125℃, 0.5-170 MHz, 2.5V, 2520 size | XO | CMOS | NA
776 | Kyocera | KC2520ZSH <FF.FFFF> C3CZSH | AEC-Q100 Accurate PLL XO, 5ppm, +85℃, 0.5-170 MHz, 3.3V, 2520 size | XO | CMOS | NA
777 | Kyocera | KC2520ZSH <FF.FFFF> C3NZSH | AEC-Q100 Accurate PLL XO, 15ppm, +125℃, 0.5-170 MHz, 3.3V, 2520 size | XO | CMOS | NA
778 | Kyocera | KC3225ZSH <FF.FFFF> C1CZSH | AEC-Q100 Accurate PLL XO, 5ppm, +85℃, 0.5-170 MHz, 1.8V, 3225 size | XO | CMOS | NA
779 | Kyocera | KC3225ZSH <FF.FFFF> C1NZSH | AEC-Q100 Accurate PLL XO, 15ppm, +125℃, 0.5-170 MHz, 1.8V, 3225 size | XO | CMOS | NA
780 | Kyocera | KC3225ZSH <FF.FFFF> C2CZSH | AEC-Q100 Accurate PLL XO, 5ppm, +85℃, 0.5-170 MHz, 2.5V, 3225 size | XO | CMOS | NA
781 | Kyocera | KC3225ZSH <FF.FFFF> C2NZSH | AEC-Q100 Accurate PLL XO, 15ppm, +125℃, 0.5-170 MHz, 2.5V, 3225 size | XO | CMOS | NA
782 | Kyocera | KC3225ZSH <FF.FFFF> C3CZSH | AEC-Q100 Accurate PLL XO, 5ppm, +85℃, 0.5-170 MHz, 3.3V, 3225 size | XO | CMOS | NA
783 | Kyocera | KC3225ZSH <FF.FFFF> C3NZSH | AEC-Q100 Accurate PLL XO, 15ppm, +125℃, 0.5-170 MHz, 3.3V, 3225 size | XO | CMOS | NA
784 | Kyocera | KC5032ZSH <FF.FFFF> C1CZSH | AEC-Q100 Accurate PLL XO, 5ppm, +85℃, 0.5-170 MHz, 1.8V, 5032 size | XO | CMOS | NA
785 | Kyocera | KC5032ZSH <FF.FFFF> C1NZSH | AEC-Q100 Accurate PLL XO, 15ppm, +125℃, 0.5-170 MHz, 1.8V, 5032 size | XO | CMOS | NA
786 | Kyocera | KC5032ZSH <FF.FFFF> C2CZSH | AEC-Q100 Accurate PLL XO, 5ppm, +85℃, 0.5-170 MHz, 2.5V, 5032 size | XO | CMOS | NA
787 | Kyocera | KC5032ZSH <FF.FFFF> C2NZSH | AEC-Q100 Accurate PLL XO, 15ppm, +125℃, 0.5-170 MHz, 2.5V, 5032 size | XO | CMOS | NA
788 | Kyocera | KC5032ZSH <FF.FFFF> C3CZSH | AEC-Q100 Accurate PLL XO, 5ppm, +85℃, 0.5-170 MHz, 3.3V, 5032 size | XO | CMOS | NA
789 | Kyocera | KC5032ZSH <FF.FFFF> C3NZSH | AEC-Q100 Accurate PLL XO, 15ppm, +125℃, 0.5-170 MHz, 3.3V, 5032 size | XO | CMOS | NA
790 | Kyocera | KC7050ZSH <FF.FFFF> C1CZSH | AEC-Q100 Accurate PLL XO, 5ppm, +85℃, 0.5-170 MHz, 1.8V, 7050 size | XO | CMOS | NA
791 | Kyocera | KC7050ZSH <FF.FFFF> C1NZSH | AEC-Q100 Accurate PLL XO, 15ppm, +125℃, 0.5-170 MHz, 1.8V, 7050 size | XO | CMOS | NA
792 | Kyocera | KC7050ZSH <FF.FFFF> C2CZSH | AEC-Q100 Accurate PLL XO, 5ppm, +85℃, 0.5-170 MHz, 2.5V, 7050 size | XO | CMOS | NA
793 | Kyocera | KC7050ZSH <FF.FFFF> C2NZSH | AEC-Q100 Accurate PLL XO, 15ppm, +125℃, 0.5-170 MHz, 2.5V, 7050 size | XO | CMOS | NA
794 | Kyocera | KC7050ZSH <FF.FFFF> C3CZSH | AEC-Q100 Accurate PLL XO, 5ppm, +85℃, 0.5-170 MHz, 3.3V, 7050 size | XO | CMOS | NA
795 | Kyocera | KC7050ZSH <FF.FFFF> C3NZSH | AEC-Q100 Accurate PLL XO, 15ppm, +125℃, 0.5-170 MHz, 3.3V, 7050 size | XO | CMOS | NA
796 | Kyocera | MC2016Z <FF.FFFF> C1GYSH | AEC-Q100 Low Jitter XO (Y type), 50ppm, +85℃, 24-72 MHz, 1.8/ 2.5/ 3.3V, 2016 size | XO | CMOS | SiT8918 | SiT8918BE-13-[VV]S-[FF.FFFFFF] | Better jitter performance might be required. 24 to 72 MHz: SiT8918 | v |  |  |  | 24 | 72 | [6 empty] | v |  | v | v | v | [9 empty] | v | [5 empty] | 4 |  |  |  |  | v | v |  |  | v | [12 empty] | v | v | v | v | v | v |  |  |  | v | v | v |  | v | [5 empty] | v |  | v | v
797 | Kyocera | MC2016Z <FF.FFFF> C1HYSH | AEC-Q100 Low Jitter XO (Y type), 30ppm, +85℃, 24-72 MHz, 1.8/ 2.5/ 3.3V, 2016 size | XO | CMOS | SiT8918 | SiT8918BE-18-[VV]S-[FF.FFFFFF] | Better jitter performance might be required. 24 to 72 MHz: SiT8918 | v |  |  |  | 24 | 72 | [6 empty] | v |  | v | v | v | [9 empty] | v | [5 empty] | 4 |  |  |  |  | v | v |  |  | v | [12 empty] | v | v | v | v | v | v |  |  |  | v | v | v |  | v | [5 empty] | v |  | v | v
798 | Kyocera | MC2016Z <FF.FFFF> C1JYSH | AEC-Q100 Low Jitter XO (Y type), 25ppm, +85℃, 24-72 MHz, 1.8/ 2.5/ 3.3V, 2016 size | XO | CMOS | SiT8918 | SiT8918BE-12-[VV]S-[FF.FFFFFF] | Better jitter performance might be required. 24 to 72 MHz: SiT8918 | v |  |  |  | 24 | 72 | [6 empty] | v |  | v | v | v | [9 empty] | v | [5 empty] | 4 |  |  |  |  | v | v |  |  | v | [12 empty] | v | v | v | v | v | v |  |  |  | v | v | v |  | v | [5 empty] | v |  | v | v
799 | Kyocera | MC2016Z <FF.FFFF> C1KYSH | AEC-Q100 Low Jitter XO (Y type), 20ppm, +85℃, 24-72 MHz, 1.8/ 2.5/ 3.3V, 2016 size | XO | CMOS | SiT8918 | SiT8918BE-11-[VV]S-[FF.FFFFFF] | Better jitter performance might be required. 24 to 72 MHz: SiT8918 | v |  |  |  | 24 | 72 | [6 empty] | v |  | v | v | v | [9 empty] | v | [5 empty] | 4 |  |  |  |  | v | v |  |  | v | [12 empty] | v | v | v | v | v | v |  |  |  | v | v | v |  | v | [5 empty] | v |  | v | v
800 | Kyocera | MC2016Z <FF.FFFF> C1LYSH | AEC-Q100 Low Jitter XO (Y type), 15ppm, +85℃, 24-72 MHz, 1.8/ 2.5/ 3.3V, 2016 size | XO | CMOS | NA |  |  | v |  |  |  | 24 | 72 | [6 empty] | v |  | v | v | v | [9 empty] | v | [5 empty] | 4 |  |  |  |  | v | v |  |  | v | [12 empty] | v | v | v | v | v | v |  |  |  | v | v | v |  | v | [5 empty] | v |  | v | v
801 | Kyocera | MC2016Z <FF.FFFF> C16YSH | AEC-Q100 Low Jitter XO (Y type), 50ppm, +105℃, 24-72 MHz, 1.8/ 2.5/ 3.3V, 2016 size | XO | CMOS | SiT8918 | SiT8918BE-13-[VV]S-[FF.FFFFFF] | Better jitter performance might be required. 24 to 72 MHz: SiT8918 | v |  |  |  | 24 | 72 | [6 empty] | v |  | v | v | v | [9 empty] | v | [5 empty] | 4 |  |  |  |  | v | v |  |  | v | [12 empty] | v | v | v | v | v | v |  |  |  | v | v | v |  | v | [5 empty] | v |  | v | v
802 | Kyocera | MC2016Z <FF.FFFF> C15YSH | AEC-Q100 Low Jitter XO (Y type), 30ppm, +105℃, 24-72 MHz, 1.8/ 2.5/ 3.3V, 2016 size | XO | CMOS | SiT8918 | SiT8918BE-18-[VV]S-[FF.FFFFFF] | Better jitter performance might be required. 24 to 72 MHz: SiT8918 | v |  |  |  | 24 | 72 | [6 empty] | v |  | v | v | v | [9 empty] | v | [5 empty] | 4 |  |  |  |  | v | v |  |  | v | [12 empty] | v | v | v | v | v | v |  |  |  | v | v | v |  | v | [5 empty] | v |  | v | v
803 | Kyocera | MC2016Z <FF.FFFF> C14YSH | AEC-Q100 Low Jitter XO (Y type), 20ppm, +105℃, 24-72 MHz, 1.8/ 2.5/ 3.3V, 2016 size | XO | CMOS | SiT8918 | SiT8918BE-11-[VV]S-[FF.FFFFFF] | Better jitter performance might be required. 24 to 72 MHz: SiT8918 | v |  |  |  | 24 | 72 | [6 empty] | v |  | v | v | v | [9 empty] | v | [5 empty] | 4 |  |  |  |  | v | v |  |  | v | [12 empty] | v | v | v | v | v | v |  |  |  | v | v | v |  | v | [5 empty] | v |  | v | v
804 | Kyocera | MC2016Z <FF.FFFF> C1XYSH | AEC-Q100 Low Jitter XO (Y type), 100ppm, +125℃, 24-72 MHz, 1.8/ 2.5/ 3.3V, 2016 size | XO | CMOS | SiT8918 | SiT8918BA-13-[VV]S-[FF.FFFFFF] | Better jitter performance might be required. 24 to 72 MHz: SiT8918 | v |  |  |  | 24 | 72 | [6 empty] | v |  | v | v | v | [9 empty] | v | [5 empty] | 4 |  |  |  |  | v | v |  |  | v | [12 empty] | v | v | v | v | v | v |  |  |  | v | v | v |  | v | [5 empty] | v |  | v | v
805 | Kyocera | MC2016Z <FF.FFFF> C1ZYSH | AEC-Q100 Low Jitter XO (Y type), 50ppm, +125℃, 24-72 MHz, 1.8/ 2.5/ 3.3V, 2016 size | XO | CMOS | SiT8918 | SiT8918BA-13-[VV]S-[FF.FFFFFF] | Better jitter performance might be required. 24 to 72 MHz: SiT8918 | v |  |  |  | 24 | 72 | [6 empty] | v |  | v | v | v | [9 empty] | v | [5 empty] | 4 |  |  |  |  | v | v |  |  | v | [12 empty] | v | v | v | v | v | v |  |  |  | v | v | v |  | v | [5 empty] | v |  | v | v
806 | Kyocera | MC2520Z <FF.FFFF> C1GYSH | AEC-Q100 Low Jitter XO (Y type), 50ppm, +85℃, 24-72 MHz, 1.8/ 2.5/ 3.3V, 2520 size | XO | CMOS | SiT8918 | SiT8918BE-13-[VV]S-[FF.FFFFFF] | Better jitter performance might be required. 24 to 72 MHz: SiT8918 | v |  |  |  | 24 | 72 | [6 empty] | v |  | v | v | v | [9 empty] | v | [5 empty] | 4 |  |  |  |  | v | v |  |  | v | [12 empty] | v | v | v | v | v | v |  |  |  | v | v | v |  | v | [5 empty] | v |  | v | v
807 | Kyocera | MC2520Z <FF.FFFF> C1HYSH | AEC-Q100 Low Jitter XO (Y type), 30ppm, +85℃, 24-72 MHz, 1.8/ 2.5/ 3.3V, 2520 size | XO | CMOS | SiT8918 | SiT8918BE-18-[VV]S-[FF.FFFFFF] | Better jitter performance might be required. 24 to 72 MHz: SiT8918 | v |  |  |  | 24 | 72 | [6 empty] | v |  | v | v | v | [9 empty] | v | [5 empty] | 4 |  |  |  |  | v | v |  |  | v | [12 empty] | v | v | v | v | v | v |  |  |  | v | v | v |  | v | [5 empty] | v |  | v | v
808 | Kyocera | MC2520Z <FF.FFFF> C1JYSH | AEC-Q100 Low Jitter XO (Y type), 25ppm, +85℃, 24-72 MHz, 1.8/ 2.5/ 3.3V, 2520 size | XO | CMOS | SiT8918 | SiT8918BE-12-[VV]S-[FF.FFFFFF] | Better jitter performance might be required. 24 to 72 MHz: SiT8918 | v |  |  |  | 24 | 72 | [6 empty] | v |  | v | v | v | [9 empty] | v | [5 empty] | 4 |  |  |  |  | v | v |  |  | v | [12 empty] | v | v | v | v | v | v |  |  |  | v | v | v |  | v | [5 empty] | v |  | v | v
809 | Kyocera | MC2520Z <FF.FFFF> C1KYSH | AEC-Q100 Low Jitter XO (Y type), 20ppm, +85℃, 24-72 MHz, 1.8/ 2.5/ 3.3V, 2520 size | XO | CMOS | SiT8918 | SiT8918BE-11-[VV]S-[FF.FFFFFF] | Better jitter performance might be required. 24 to 72 MHz: SiT8918 | v |  |  |  | 24 | 72 | [6 empty] | v |  | v | v | v | [9 empty] | v | [5 empty] | 4 |  |  |  |  | v | v |  |  | v | [12 empty] | v | v | v | v | v | v |  |  |  | v | v | v |  | v | [5 empty] | v |  | v | v
810 | Kyocera | MC2520Z <FF.FFFF> C1LYSH | AEC-Q100 Low Jitter XO (Y type), 15ppm, +85℃, 24-72 MHz, 1.8/ 2.5/ 3.3V, 2520 size | XO | CMOS | NA |  |  | v |  |  |  | 24 | 72 | [6 empty] | v |  | v | v | v | [9 empty] | v | [5 empty] | 4 |  |  |  |  | v | v |  |  | v | [12 empty] | v | v | v | v | v | v |  |  |  | v | v | v |  | v | [5 empty] | v |  | v | v
811 | Kyocera | MC2520Z <FF.FFFF> C16YSH | AEC-Q100 Low Jitter XO (Y type), 50ppm, +105℃, 24-72 MHz, 1.8/ 2.5/ 3.3V, 2520 size | XO | CMOS | SiT8918 | SiT8918BE-13-[VV]S-[FF.FFFFFF] | Better jitter performance might be required. 24 to 72 MHz: SiT8918 | v |  |  |  | 24 | 72 | [6 empty] | v |  | v | v | v | [9 empty] | v | [5 empty] | 4 |  |  |  |  | v | v |  |  | v | [12 empty] | v | v | v | v | v | v |  |  |  | v | v | v |  | v | [5 empty] | v |  | v | v
812 | Kyocera | MC2520Z <FF.FFFF> C15YSH | AEC-Q100 Low Jitter XO (Y type), 30ppm, +105℃, 24-72 MHz, 1.8/ 2.5/ 3.3V, 2520 size | XO | CMOS | SiT8918 | SiT8918BE-18-[VV]S-[FF.FFFFFF] | Better jitter performance might be required. 24 to 72 MHz: SiT8918 | v |  |  |  | 24 | 72 | [6 empty] | v |  | v | v | v | [9 empty] | v | [5 empty] | 4 |  |  |  |  | v | v |  |  | v | [12 empty] | v | v | v | v | v | v |  |  |  | v | v | v |  | v | [5 empty] | v |  | v | v
813 | Kyocera | MC2520Z <FF.FFFF> C14YSH | AEC-Q100 Low Jitter XO (Y type), 20ppm, +105℃, 24-72 MHz, 1.8/ 2.5/ 3.3V, 2520 size | XO | CMOS | SiT8918 | SiT8918BE-11-[VV]S-[FF.FFFFFF] | Better jitter performance might be required. 24 to 72 MHz: SiT8918 | v |  |  |  | 24 | 72 | [6 empty] | v |  | v | v | v | [9 empty] | v | [5 empty] | 4 |  |  |  |  | v | v |  |  | v | [12 empty] | v | v | v | v | v | v |  |  |  | v | v | v |  | v | [5 empty] | v |  | v | v
814 | Kyocera | MC2520Z <FF.FFFF> C1XYSH | AEC-Q100 Low Jitter XO (Y type), 100ppm, +125℃, 24-72 MHz, 1.8/ 2.5/ 3.3V, 2520 size | XO | CMOS | SiT8918 | SiT8918BA-13-[VV]S-[FF.FFFFFF] | Better jitter performance might be required. 24 to 72 MHz: SiT8918 | v |  |  |  | 24 | 72 | [6 empty] | v |  | v | v | v | [9 empty] | v | [5 empty] | 4 |  |  |  |  | v | v |  |  | v | [12 empty] | v | v | v | v | v | v |  |  |  | v | v | v |  | v | [5 empty] | v |  | v | v
815 | Kyocera | MC2520Z <FF.FFFF> C1ZYSH | AEC-Q100 Low Jitter XO (Y type), 50ppm, +125℃, 24-72 MHz, 1.8/ 2.5/ 3.3V, 2520 size | XO | CMOS | SiT8918 | SiT8918BA-13-[VV]S-[FF.FFFFFF] | Better jitter performance might be required. 24 to 72 MHz: SiT8918 | v |  |  |  | 24 | 72 | [6 empty] | v |  | v | v | v | [9 empty] | v | [5 empty] | 4 |  |  |  |  | v | v |  |  | v | [12 empty] | v | v | v | v | v | v |  |  |  | v | v | v |  | v | [5 empty] | v |  | v | v
816 | Kyocera | MC3225Z <FF.FFFF> C1GYSH | AEC-Q100 Low Jitter XO (Y type), 50ppm, +85℃, 24-72 MHz, 1.8/ 2.5/ 3.3V, 3225 size | XO | CMOS | SiT8918 | SiT8918BE-23-[VV]S-[FF.FFFFFF] | Better jitter performance might be required. 24 to 72 MHz: SiT8918 | v |  |  |  | 24 | 72 | [6 empty] | v |  | v | v | v | [9 empty] | v | [5 empty] | 4 |  |  |  |  | v | v |  |  | v | [12 empty] | v | v | v | v | v | v |  |  |  | v | v | v |  | v | [5 empty] | v |  | v | v
817 | Kyocera | MC3225Z <FF.FFFF> C1HYSH | AEC-Q100 Low Jitter XO (Y type), 30ppm, +85℃, 24-72 MHz, 1.8/ 2.5/ 3.3V, 3225 size | XO | CMOS | SiT8918 | SiT8918BE-28-[VV]S-[FF.FFFFFF] | Better jitter performance might be required. 24 to 72 MHz: SiT8918 | v |  |  |  | 24 | 72 | [6 empty] | v |  | v | v | v | [9 empty] | v | [5 empty] | 4 |  |  |  |  | v | v |  |  | v | [12 empty] | v | v | v | v | v | v |  |  |  | v | v | v |  | v | [5 empty] | v |  | v | v
818 | Kyocera | MC3225Z <FF.FFFF> C1JYSH | AEC-Q100 Low Jitter XO (Y type), 25ppm, +85℃, 24-72 MHz, 1.8/ 2.5/ 3.3V, 3225 size | XO | CMOS | SiT8918 | SiT8918BE-22-[VV]S-[FF.FFFFFF] | Better jitter performance might be required. 24 to 72 MHz: SiT8918 | v |  |  |  | 24 | 72 | [6 empty] | v |  | v | v | v | [9 empty] | v | [5 empty] | 4 |  |  |  |  | v | v |  |  | v | [12 empty] | v | v | v | v | v | v |  |  |  | v | v | v |  | v | [5 empty] | v |  | v | v
819 | Kyocera | MC3225Z <FF.FFFF> C1KYSH | AEC-Q100 Low Jitter XO (Y type), 20ppm, +85℃, 24-72 MHz, 1.8/ 2.5/ 3.3V, 3225 size | XO | CMOS | SiT8918 | SiT8918BE-21-[VV]S-[FF.FFFFFF] | Better jitter performance might be required. 24 to 72 MHz: SiT8918 | v |  |  |  | 24 | 72 | [6 empty] | v |  | v | v | v | [9 empty] | v | [5 empty] | 4 |  |  |  |  | v | v |  |  | v | [12 empty] | v | v | v | v | v | v |  |  |  | v | v | v |  | v | [5 empty] | v |  | v | v
820 | Kyocera | MC3225Z <FF.FFFF> C1LYSH | AEC-Q100 Low Jitter XO (Y type), 15ppm, +85℃, 24-72 MHz, 1.8/ 2.5/ 3.3V, 3225 size | XO | CMOS | NA |  |  | v |  |  |  | 24 | 72 | [6 empty] | v |  | v | v | v | [9 empty] | v | [5 empty] | 4 |  |  |  |  | v | v |  |  | v | [12 empty] | v | v | v | v | v | v |  |  |  | v | v | v |  | v | [5 empty] | v |  | v | v
821 | Kyocera | MC3225Z <FF.FFFF> C16YSH | AEC-Q100 Low Jitter XO (Y type), 50ppm, +105℃, 24-72 MHz, 1.8/ 2.5/ 3.3V, 3225 size | XO | CMOS | SiT8918 | SiT8918BE-23-[VV]S-[FF.FFFFFF] | Better jitter performance might be required. 24 to 72 MHz: SiT8918 | v |  |  |  | 24 | 72 | [6 empty] | v |  | v | v | v | [9 empty] | v | [5 empty] | 4 |  |  |  |  | v | v |  |  | v | [12 empty] | v | v | v | v | v | v |  |  |  | v | v | v |  | v | [5 empty] | v |  | v | v
822 | Kyocera | MC3225Z <FF.FFFF> C15YSH | AEC-Q100 Low Jitter XO (Y type), 30ppm, +105℃, 24-72 MHz, 1.8/ 2.5/ 3.3V, 3225 size | XO | CMOS | SiT8918 | SiT8918BE-28-[VV]S-[FF.FFFFFF] | Better jitter performance might be required. 24 to 72 MHz: SiT8918 | v |  |  |  | 24 | 72 | [6 empty] | v |  | v | v | v | [9 empty] | v | [5 empty] | 4 |  |  |  |  | v | v |  |  | v | [12 empty] | v | v | v | v | v | v |  |  |  | v | v | v |  | v | [5 empty] | v |  | v | v
823 | Kyocera | MC3225Z <FF.FFFF> C14YSH | AEC-Q100 Low Jitter XO (Y type), 20ppm, +105℃, 24-72 MHz, 1.8/ 2.5/ 3.3V, 3225 size | XO | CMOS | SiT8918 | SiT8918BE-21-[VV]S-[FF.FFFFFF] | Better jitter performance might be required. 24 to 72 MHz: SiT8918 | v |  |  |  | 24 | 72 | [6 empty] | v |  | v | v | v | [9 empty] | v | [5 empty] | 4 |  |  |  |  | v | v |  |  | v | [12 empty] | v | v | v | v | v | v |  |  |  | v | v | v |  | v | [5 empty] | v |  | v | v
824 | Kyocera | MC3225Z <FF.FFFF> C1XYSH | AEC-Q100 Low Jitter XO (Y type), 100ppm, +125℃, 24-72 MHz, 1.8/ 2.5/ 3.3V, 3225 size | XO | CMOS | SiT8918 | SiT8918BA-23-[VV]S-[FF.FFFFFF] | Better jitter performance might be required. 24 to 72 MHz: SiT8918 | v |  |  |  | 24 | 72 | [6 empty] | v |  | v | v | v | [9 empty] | v | [5 empty] | 4 |  |  |  |  | v | v |  |  | v | [12 empty] | v | v | v | v | v | v |  |  |  | v | v | v |  | v | [5 empty] | v |  | v | v
825 | Kyocera | MC3225Z <FF.FFFF> C1ZYSH | AEC-Q100 Low Jitter XO (Y type), 50ppm, +125℃, 24-72 MHz, 1.8/ 2.5/ 3.3V, 3225 size | XO | CMOS | SiT8918 | SiT8918BA-23-[VV]S-[FF.FFFFFF] | Better jitter performance might be required. 24 to 72 MHz: SiT8918 | v |  |  |  | 24 | 72 | [6 empty] | v |  | v | v | v | [9 empty] | v | [5 empty] | 4 |  |  |  |  | v | v |  |  | v | [12 empty] | v | v | v | v | v | v |  |  |  | v | v | v |  | v | [5 empty] | v |  | v | v
826 | Kyocera | MC5032Z <FF.FFFF> C1GYSH | AEC-Q100 Low Jitter XO (Y type), 50ppm, +85℃, 24-72 MHz, 1.8/ 2.5/ 3.3V, 5032 size | XO | CMOS | SiT8918 | SiT8918BE-33-[VV]S-[FF.FFFFFF] | Better jitter performance might be required. 24 to 72 MHz: SiT8918 | v |  |  |  | 24 | 72 | [6 empty] | v |  | v | v | v | [9 empty] | v | [5 empty] | 4 |  |  |  |  | v | v |  |  | v | [12 empty] | v | v | v | v | v | v |  |  |  | v | v | v |  | v | [5 empty] | v |  | v | v
827 | Kyocera | MC5032Z <FF.FFFF> C1HYSH | AEC-Q100 Low Jitter XO (Y type), 30ppm, +85℃, 24-72 MHz, 1.8/ 2.5/ 3.3V, 5032 size | XO | CMOS | SiT8918 | SiT8918BE-38-[VV]S-[FF.FFFFFF] | Better jitter performance might be required. 24 to 72 MHz: SiT8918 | v |  |  |  | 24 | 72 | [6 empty] | v |  | v | v | v | [9 empty] | v | [5 empty] | 4 |  |  |  |  | v | v |  |  | v | [12 empty] | v | v | v | v | v | v |  |  |  | v | v | v |  | v | [5 empty] | v |  | v | v
828 | Kyocera | MC5032Z <FF.FFFF> C1JYSH | AEC-Q100 Low Jitter XO (Y type), 25ppm, +85℃, 24-72 MHz, 1.8/ 2.5/ 3.3V, 5032 size | XO | CMOS | SiT8918 | SiT8918BE-32-[VV]S-[FF.FFFFFF] | Better jitter performance might be required. 24 to 72 MHz: SiT8918 | v |  |  |  | 24 | 72 | [6 empty] | v |  | v | v | v | [9 empty] | v | [5 empty] | 4 |  |  |  |  | v | v |  |  | v | [12 empty] | v | v | v | v | v | v |  |  |  | v | v | v |  | v | [5 empty] | v |  | v | v
829 | Kyocera | MC5032Z <FF.FFFF> C1KYSH | AEC-Q100 Low Jitter XO (Y type), 20ppm, +85℃, 24-72 MHz, 1.8/ 2.5/ 3.3V, 5032 size | XO | CMOS | SiT8918 | SiT8918BE-31-[VV]S-[FF.FFFFFF] | Better jitter performance might be required. 24 to 72 MHz: SiT8918 | v |  |  |  | 24 | 72 | [6 empty] | v |  | v | v | v | [9 empty] | v | [5 empty] | 4 |  |  |  |  | v | v |  |  | v | [12 empty] | v | v | v | v | v | v |  |  |  | v | v | v |  | v | [5 empty] | v |  | v | v
830 | Kyocera | MC5032Z <FF.FFFF> C1LYSH | AEC-Q100 Low Jitter XO (Y type), 15ppm, +85℃, 24-72 MHz, 1.8/ 2.5/ 3.3V, 5032 size | XO | CMOS | NA |  |  | v |  |  |  | 24 | 72 | [6 empty] | v |  | v | v | v | [9 empty] | v | [5 empty] | 4 |  |  |  |  | v | v |  |  | v | [12 empty] | v | v | v | v | v | v |  |  |  | v | v | v |  | v | [5 empty] | v |  | v | v
831 | Kyocera | MC5032Z <FF.FFFF> C16YSH | AEC-Q100 Low Jitter XO (Y type), 50ppm, +105℃, 24-72 MHz, 1.8/ 2.5/ 3.3V, 5032 size | XO | CMOS | SiT8918 | SiT8918BE-33-[VV]S-[FF.FFFFFF] | Better jitter performance might be required. 24 to 72 MHz: SiT8918 | v |  |  |  | 24 | 72 | [6 empty] | v |  | v | v | v | [9 empty] | v | [5 empty] | 4 |  |  |  |  | v | v |  |  | v | [12 empty] | v | v | v | v | v | v |  |  |  | v | v | v |  | v | [5 empty] | v |  | v | v
832 | Kyocera | MC5032Z <FF.FFFF> C15YSH | AEC-Q100 Low Jitter XO (Y type), 30ppm, +105℃, 24-72 MHz, 1.8/ 2.5/ 3.3V, 5032 size | XO | CMOS | SiT8918 | SiT8918BE-38-[VV]S-[FF.FFFFFF] | Better jitter performance might be required. 24 to 72 MHz: SiT8918 | v |  |  |  | 24 | 72 | [6 empty] | v |  | v | v | v | [9 empty] | v | [5 empty] | 4 |  |  |  |  | v | v |  |  | v | [12 empty] | v | v | v | v | v | v |  |  |  | v | v | v |  | v | [5 empty] | v |  | v | v
833 | Kyocera | MC5032Z <FF.FFFF> C14YSH | AEC-Q100 Low Jitter XO (Y type), 20ppm, +105℃, 24-72 MHz, 1.8/ 2.5/ 3.3V, 5032 size | XO | CMOS | SiT8918 | SiT8918BE-31-[VV]S-[FF.FFFFFF] | Better jitter performance might be required. 24 to 72 MHz: SiT8918 | v |  |  |  | 24 | 72 | [6 empty] | v |  | v | v | v | [9 empty] | v | [5 empty] | 4 |  |  |  |  | v | v |  |  | v | [12 empty] | v | v | v | v | v | v |  |  |  | v | v | v |  | v | [5 empty] | v |  | v | v
834 | Kyocera | MC5032Z <FF.FFFF> C1XYSH | AEC-Q100 Low Jitter XO (Y type), 100ppm, +125℃, 24-72 MHz, 1.8/ 2.5/ 3.3V, 5032 size | XO | CMOS | SiT8918 | SiT8918BA-33-[VV]S-[FF.FFFFFF] | Better jitter performance might be required. 24 to 72 MHz: SiT8918 | v |  |  |  | 24 | 72 | [6 empty] | v |  | v | v | v | [9 empty] | v | [5 empty] | 4 |  |  |  |  | v | v |  |  | v | [12 empty] | v | v | v | v | v | v |  |  |  | v | v | v |  | v | [5 empty] | v |  | v | v
835 | Kyocera | MC5032Z <FF.FFFF> C1ZYSH | AEC-Q100 Low Jitter XO (Y type), 50ppm, +125℃, 24-72 MHz, 1.8/ 2.5/ 3.3V, 5032 size | XO | CMOS | SiT8918 | SiT8918BA-33-[VV]S-[FF.FFFFFF] | Better jitter performance might be required. 24 to 72 MHz: SiT8918 | v |  |  |  | 24 | 72 | [6 empty] | v |  | v | v | v | [9 empty] | v | [5 empty] | 4 |  |  |  |  | v | v |  |  | v | [12 empty] | v | v | v | v | v | v |  |  |  | v | v | v |  | v | [5 empty] | v |  | v | v
836 | Kyocera | MC7050Z <FF.FFFF> C1GYSH | AEC-Q100 Low Jitter XO (Y type), 50ppm, +85℃, 24-72 MHz, 1.8/ 2.5/ 3.3V, 7050 size | XO | CMOS | SiT8918 | SiT8918BE-83-[VV]S-[FF.FFFFFF] | Better jitter performance might be required. 24 to 72 MHz: SiT8918 | v |  |  |  | 24 | 72 | [6 empty] | v |  | v | v | v | [9 empty] | v | [5 empty] | 4 |  |  |  |  | v | v |  |  | v | [12 empty] | v | v | v | v | v | v |  |  |  | v | v | v |  | v | [5 empty] | v |  | v | v
837 | Kyocera | MC7050Z <FF.FFFF> C1HYSH | AEC-Q100 Low Jitter XO (Y type), 30ppm, +85℃, 24-72 MHz, 1.8/ 2.5/ 3.3V, 7050 size | XO | CMOS | SiT8918 | SiT8918BE-88-[VV]S-[FF.FFFFFF] | Better jitter performance might be required. 24 to 72 MHz: SiT8918 | v |  |  |  | 24 | 72 | [6 empty] | v |  | v | v | v | [9 empty] | v | [5 empty] | 4 |  |  |  |  | v | v |  |  | v | [12 empty] | v | v | v | v | v | v |  |  |  | v | v | v |  | v | [5 empty] | v |  | v | v
838 | Kyocera | MC7050Z <FF.FFFF> C1JYSH | AEC-Q100 Low Jitter XO (Y type), 25ppm, +85℃, 24-72 MHz, 1.8/ 2.5/ 3.3V, 7050 size | XO | CMOS | SiT8918 | SiT8918BE-82-[VV]S-[FF.FFFFFF] | Better jitter performance might be required. 24 to 72 MHz: SiT8918 | v |  |  |  | 24 | 72 | [6 empty] | v |  | v | v | v | [9 empty] | v | [5 empty] | 4 |  |  |  |  | v | v |  |  | v | [12 empty] | v | v | v | v | v | v |  |  |  | v | v | v |  | v | [5 empty] | v |  | v | v
839 | Kyocera | MC7050Z <FF.FFFF> C1KYSH | AEC-Q100 Low Jitter XO (Y type), 20ppm, +85℃, 24-72 MHz, 1.8/ 2.5/ 3.3V, 7050 size | XO | CMOS | SiT8918 | SiT8918BE-81-[VV]S-[FF.FFFFFF] | Better jitter performance might be required. 24 to 72 MHz: SiT8918 | v |  |  |  | 24 | 72 | [6 empty] | v |  | v | v | v | [9 empty] | v | [5 empty] | 4 |  |  |  |  | v | v |  |  | v | [12 empty] | v | v | v | v | v | v |  |  |  | v | v | v |  | v | [5 empty] | v |  | v | v
840 | Kyocera | MC7050Z <FF.FFFF> C1LYSH | AEC-Q100 Low Jitter XO (Y type), 15ppm, +85℃, 24-72 MHz, 1.8/ 2.5/ 3.3V, 7050 size | XO | CMOS | NA |  |  | v |  |  |  | 24 | 72 | [6 empty] | v |  | v | v | v | [9 empty] | v | [5 empty] | 4 |  |  |  |  | v | v |  |  | v | [12 empty] | v | v | v | v | v | v |  |  |  | v | v | v |  | v | [5 empty] | v |  | v | v
841 | Kyocera | MC7050Z <FF.FFFF> C16YSH | AEC-Q100 Low Jitter XO (Y type), 50ppm, +105℃, 24-72 MHz, 1.8/ 2.5/ 3.3V, 7050 size | XO | CMOS | SiT8918 | SiT8918BE-83-[VV]S-[FF.FFFFFF] | Better jitter performance might be required. 24 to 72 MHz: SiT8918 | v |  |  |  | 24 | 72 | [6 empty] | v |  | v | v | v | [9 empty] | v | [5 empty] | 4 |  |  |  |  | v | v |  |  | v | [12 empty] | v | v | v | v | v | v |  |  |  | v | v | v |  | v | [5 empty] | v |  | v | v
842 | Kyocera | MC7050Z <FF.FFFF> C15YSH | AEC-Q100 Low Jitter XO (Y type), 30ppm, +105℃, 24-72 MHz, 1.8/ 2.5/ 3.3V, 7050 size | XO | CMOS | SiT8918 | SiT8918BE-88-[VV]S-[FF.FFFFFF] | Better jitter performance might be required. 24 to 72 MHz: SiT8918 | v |  |  |  | 24 | 72 | [6 empty] | v |  | v | v | v | [9 empty] | v | [5 empty] | 4 |  |  |  |  | v | v |  |  | v | [12 empty] | v | v | v | v | v | v |  |  |  | v | v | v |  | v | [5 empty] | v |  | v | v
843 | Kyocera | MC7050Z <FF.FFFF> C14YSH | AEC-Q100 Low Jitter XO (Y type), 20ppm, +105℃, 24-72 MHz, 1.8/ 2.5/ 3.3V, 7050 size | XO | CMOS | SiT8918 | SiT8918BE-81-[VV]S-[FF.FFFFFF] | Better jitter performance might be required. 24 to 72 MHz: SiT8918 | v |  |  |  | 24 | 72 | [6 empty] | v |  | v | v | v | [9 empty] | v | [5 empty] | 4 |  |  |  |  | v | v |  |  | v | [12 empty] | v | v | v | v | v | v |  |  |  | v | v | v |  | v | [5 empty] | v |  | v | v
844 | Kyocera | MC7050Z <FF.FFFF> C1XYSH | AEC-Q100 Low Jitter XO (Y type), 100ppm, +125℃, 24-72 MHz, 1.8/ 2.5/ 3.3V, 7050 size | XO | CMOS | SiT8918 | SiT8918BA-83-[VV]S-[FF.FFFFFF] | Better jitter performance might be required. 24 to 72 MHz: SiT8918 | v |  |  |  | 24 | 72 | [6 empty] | v |  | v | v | v | [9 empty] | v | [5 empty] | 4 |  |  |  |  | v | v |  |  | v | [12 empty] | v | v | v | v | v | v |  |  |  | v | v | v |  | v | [5 empty] | v |  | v | v
845 | Kyocera | MC7050Z <FF.FFFF> C1ZYSH | AEC-Q100 Low Jitter XO (Y type), 50ppm, +125℃, 24-72 MHz, 1.8/ 2.5/ 3.3V, 7050 size | XO | CMOS | SiT8918 | SiT8918BA-83-[VV]S-[FF.FFFFFF] | Better jitter performance might be required. 24 to 72 MHz: SiT8918 | v |  |  |  | 24 | 72 | [6 empty] | v |  | v | v | v | [9 empty] | v | [5 empty] | 4 |  |  |  |  | v | v |  |  | v | [12 empty] | v | v | v | v | v | v |  |  |  | v | v | v |  | v | [5 empty] | v |  | v | v
846 | Kyocera | MC2520M <FF.FFFF> C1FESH | AEC-Q100 Low Jitter XO, 100ppm, +85℃, 1.5-60 MHz, 1.8/ 2.5/ 3.3V, 2520 size | XO | CMOS | SiT8918 | SiT8918BE-13-[VV]S-[FF.FFFFFF] | Better jitter performance might be required. 24 to 72 MHz: SiT8918 | v |  |  |  | 1 | 60 | [6 empty] | v |  | v | v | v |  |  |  | v | [6 empty] | v |  |  |  |  | 4 |  |  |  |  | v | v |  |  | v | [16 empty] | v | v | [7 empty] | v | [8 empty] | v
847 | Kyocera | MC2520M <FF.FFFF> C1GESH | AEC-Q100 Low Jitter XO, 50ppm, +85℃, 1.5-60 MHz, 1.8/ 2.5/ 3.3V, 2520 size | XO | CMOS | SiT8918 | SiT8918BE-13-[VV]S-[FF.FFFFFF] | Better jitter performance might be required. 24 to 72 MHz: SiT8918 | v |  |  |  | 1 | 60 | [6 empty] | v |  | v | v | v |  |  |  | v | [6 empty] | v |  |  |  |  | 4 |  |  |  |  | v | v |  |  | v | [16 empty] | v | v | [7 empty] | v | [8 empty] | v
848 | Kyocera | MC2520M <FF.FFFF> C16ESH | AEC-Q100 Low Jitter XO, 50ppm, +105℃, 1.5-60 MHz, 1.8/ 2.5/ 3.3V, 2520 size | XO | CMOS | SiT8918 | SiT8918BE-13-[VV]S-[FF.FFFFFF] | Better jitter performance might be required. 24 to 72 MHz: SiT8918 | v |  |  |  | 1 | 60 | [6 empty] | v |  | v | v | v |  |  |  | v | [6 empty] | v |  |  |  |  | 4 |  |  |  |  | v | v |  |  | v | [16 empty] | v | v | [7 empty] | v | [8 empty] | v
849 | Kyocera | MC2520M <FF.FFFF> C1XESH | AEC-Q100 Low Jitter XO, 100ppm, +125℃, 1.5-60 MHz, 1.8/ 2.5/ 3.3V, 2520 size | XO | CMOS | SiT8918 | SiT8918BA-13-[VV]S-[FF.FFFFFF] | Better jitter performance might be required. 24 to 72 MHz: SiT8918 | v |  |  |  | 1 | 60 | [6 empty] | v |  | v | v | v |  |  |  | v | [6 empty] | v |  |  |  |  | 4 |  |  |  |  | v | v |  |  | v | [16 empty] | v | v | [7 empty] | v | [8 empty] | v
850 | Kyocera | MC2016K <FF.FFFF> C1GESH | AEC-Q100 Std. XO, 50ppm, +85℃ 1.5-160 MHz, 1.8/ 2.5/ 3.3V, 2016 size | XO | CMOS | SiT8918 SiT8919 | SiT8918BE-13-[VV]S-[FF.FFFFFF] SiT8919BE-13-[VV]S-[FF.FFFFFF] | Better jitter performance might be required. 1.5 to 110 MHz: SiT8918, 115 to 137 MHz: SiT8919 137 to 160 MHz: NA | v |  |  |  | 1.5 | 160 | [5 empty] | 1 ps Max | v |  | v | v | v | [9 empty] | v | [5 empty] | 4 |  |  |  |  | v | v |  |  | v | [16 empty] | v | [8 empty] | v | [8 empty] | v
851 | Kyocera | MC2016K <FF.FFFF> C16ESH | AEC-Q100 Std. XO, 50ppm, +105℃ 1.5-160 MHz, 1.8/ 2.5/ 3.3V, 2016 size | XO | CMOS | SiT8918 SiT8919 | SiT8918BE-13-[VV]S-[FF.FFFFFF] SiT8919BE-13-[VV]S-[FF.FFFFFF] | Better jitter performance might be required. 1.5 to 110 MHz: SiT8918, 115 to 137 MHz: SiT8919 137 to 160 MHz: NA | v |  |  |  | 1.5 | 160 | [5 empty] | 1 ps Max | v |  | v | v | v | [9 empty] | v | [5 empty] | 4 |  |  |  |  | v | v |  |  | v | [16 empty] | v | [8 empty] | v | [8 empty] | v
852 | Kyocera | MC2016K <FF.FFFF> C1XESH | AEC-Q100 Std. XO, 100ppm, +125℃ 1.5-160 MHz, 1.8/ 2.5/ 3.3V, 2016 size | XO | CMOS | SiT8918 SiT8919 | SiT8918BA-13-[VV]S-[FF.FFFFFF] SiT8919BA-13-[VV]S-[FF.FFFFFF] | Better jitter performance might be required. 1.5 to 110 MHz: SiT8918, 115 to 137 MHz: SiT8919 137 to 160 MHz: NA | v |  |  |  | 1.5 | 160 | [5 empty] | 1 ps Max | v |  | v | v | v | [9 empty] | v | [5 empty] | 4 |  |  |  |  | v | v |  |  | v | [16 empty] | v | [8 empty] | v | [8 empty] | v
853 | Kyocera | MC2520K <FF.FFFF> C1GESH | AEC-Q100 Std. XO, 50ppm, +85℃ 1.5-160 MHz, 1.8/ 2.5/ 3.3V, 2520 size | XO | CMOS | SiT8918 SiT8919 | SiT8918BE-13-[VV]S-[FF.FFFFFF] SiT8919BE-13-[VV]S-[FF.FFFFFF] | Better jitter performance might be required. 1.5 to 110 MHz: SiT8918, 115 to 137 MHz: SiT8919 137 to 160 MHz: NA | v |  |  |  | 1.5 | 160 | [5 empty] | 1 ps Max | v |  | v | v | v | [9 empty] | v | [5 empty] | 4 |  |  |  |  | v | v |  |  | v | [16 empty] | v | [8 empty] | v | [8 empty] | v
854 | Kyocera | MC2520K <FF.FFFF> C16ESH | AEC-Q100 Std. XO, 50ppm, +105℃ 1.5-160 MHz, 1.8/ 2.5/ 3.3V, 2520 size | XO | CMOS | SiT8918 SiT8919 | SiT8918BE-13-[VV]S-[FF.FFFFFF] SiT8919BE-13-[VV]S-[FF.FFFFFF] | Better jitter performance might be required. 1.5 to 110 MHz: SiT8918, 115 to 137 MHz: SiT8919 137 to 160 MHz: NA | v |  |  |  | 1.5 | 160 | [5 empty] | 1 ps Max | v |  | v | v | v | [9 empty] | v | [5 empty] | 4 |  |  |  |  | v | v |  |  | v | [16 empty] | v | [8 empty] | v | [8 empty] | v
855 | Kyocera | MC2520K <FF.FFFF> C1XESH | AEC-Q100 Std. XO, 100ppm, +125℃ 1.5-160 MHz, 1.8/ 2.5/ 3.3V, 2520 size | XO | CMOS | SiT8918 SiT8919 | SiT8918BA-13-[VV]S-[FF.FFFFFF] SiT8919BA-13-[VV]S-[FF.FFFFFF] | Better jitter performance might be required. 1.5 to 110 MHz: SiT8918, 115 to 137 MHz: SiT8919 137 to 160 MHz: NA | v |  |  |  | 1.5 | 160 | [5 empty] | 1 ps Max | v |  | v | v | v | [9 empty] | v | [5 empty] | 4 |  |  |  |  | v | v |  |  | v | [16 empty] | v | [8 empty] | v | [8 empty] | v
856 | Kyocera | MC3225K <FF.FFFF> C1GESH | AEC-Q100 Std. XO, 50ppm, +85℃ 1.5-160 MHz, 1.8/ 2.5/ 3.3V, 3225 size | XO | CMOS | SiT8918 SiT8919 | SiT8918BE-23-[VV]S-[FF.FFFFFF] SiT8919BE-23-[VV]S-[FF.FFFFFF] | Better jitter performance might be required. 1.5 to 110 MHz: SiT8918, 115 to 137 MHz: SiT8919 137 to 160 MHz: NA | v |  |  |  | 1.5 | 160 | [5 empty] | 1 ps Max | v |  | v | v | v | [9 empty] | v | [5 empty] | 4 |  |  |  |  | v | v |  |  | v | [16 empty] | v | [8 empty] | v | [8 empty] | v
857 | Kyocera | MC3225K <FF.FFFF> C16ESH | AEC-Q100 Std. XO, 50ppm, +105℃ 1.5-160 MHz, 1.8/ 2.5/ 3.3V, 3225 size | XO | CMOS | SiT8918 SiT8919 | SiT8918BE-23-[VV]S-[FF.FFFFFF] SiT8919BE-23-[VV]S-[FF.FFFFFF] | Better jitter performance might be required. 1.5 to 110 MHz: SiT8918, 115 to 137 MHz: SiT8919 137 to 160 MHz: NA | v |  |  |  | 1.5 | 160 | [5 empty] | 1 ps Max | v |  | v | v | v | [9 empty] | v | [5 empty] | 4 |  |  |  |  | v | v |  |  | v | [16 empty] | v | [8 empty] | v | [8 empty] | v
858 | Kyocera | MC3225K <FF.FFFF> C1XESH | AEC-Q100 Std. XO, 100ppm, +125℃ 1.5-160 MHz, 1.8/ 2.5/ 3.3V, 3225 size | XO | CMOS | SiT8918 SiT8919 | SiT8918BA-23-[VV]S-[FF.FFFFFF] SiT8919BA-23-[VV]S-[FF.FFFFFF] | Better jitter performance might be required. 1.5 to 110 MHz: SiT8918, 115 to 137 MHz: SiT8919 137 to 160 MHz: NA | v |  |  |  | 1.5 | 160 | [5 empty] | 1 ps Max | v |  | v | v | v | [9 empty] | v | [5 empty] | 4 |  |  |  |  | v | v |  |  | v | [16 empty] | v | [8 empty] | v | [8 empty] | v
859 | Kyocera | MC5032K <FF.FFFF> C1GESH | AEC-Q100 Std. XO, 50ppm, +85℃ 1.5-160 MHz, 1.8/ 2.5/ 3.3V, 5032 size | XO | CMOS | SiT8918 SiT8919 | SiT8918BE-33-[VV]S-[FF.FFFFFF] SiT8919BE-33-[VV]S-[FF.FFFFFF] | Better jitter performance might be required. 1.5 to 110 MHz: SiT8918, 115 to 137 MHz: SiT8919 137 to 160 MHz: NA | v |  |  |  | 1.5 | 160 | [5 empty] | 1 ps Max | v |  | v | v | v | [9 empty] | v | [5 empty] | 4 |  |  |  |  | v | v |  |  | v | [16 empty] | v | [8 empty] | v | [8 empty] | v
860 | Kyocera | MC5032K <FF.FFFF> C16ESH | AEC-Q100 Std. XO, 50ppm, +105℃ 1.5-160 MHz, 1.8/ 2.5/ 3.3V, 5032 size | XO | CMOS | SiT8918 SiT8919 | SiT8918BE-33-[VV]S-[FF.FFFFFF] SiT8919BE-33-[VV]S-[FF.FFFFFF] | Better jitter performance might be required. 1.5 to 110 MHz: SiT8918, 115 to 137 MHz: SiT8919 137 to 160 MHz: NA | v |  |  |  | 1.5 | 160 | [5 empty] | 1 ps Max | v |  | v | v | v | [9 empty] | v | [5 empty] | 4 |  |  |  |  | v | v |  |  | v | [16 empty] | v | [8 empty] | v | [8 empty] | v
861 | Kyocera | MC5032K <FF.FFFF> C1XESH | AEC-Q100 Std. XO, 100ppm, +125℃ 1.5-160 MHz, 1.8/ 2.5/ 3.3V, 5032 size | XO | CMOS | SiT8918 SiT8919 | SiT8918BA-33-[VV]S-[FF.FFFFFF] SiT8919BA-33-[VV]S-[FF.FFFFFF] | Better jitter performance might be required. 1.5 to 110 MHz: SiT8918, 115 to 137 MHz: SiT8919 137 to 160 MHz: NA | v |  |  |  | 1.5 | 160 | [5 empty] | 1 ps Max | v |  | v | v | v | [9 empty] | v | [5 empty] | 4 |  |  |  |  | v | v |  |  | v | [16 empty] | v | [8 empty] | v | [8 empty] | v
862 | Kyocera | MC7050K <FF.FFFF> C1GESH | AEC-Q100 Std. XO, 50ppm, +85℃ 1.5-160 MHz, 1.8/ 2.5/ 3.3V, 7050 size | XO | CMOS | SiT8918 SiT8919 | SiT8918BE-83-[VV]S-[FF.FFFFFF] SiT8919BE-83-[VV]S-[FF.FFFFFF] | Better jitter performance might be required. 1.5 to 110 MHz: SiT8918, 115 to 137 MHz: SiT8919 137 to 160 MHz: NA | v |  |  |  | 1.5 | 160 | [5 empty] | 1 ps Max | v |  | v | v | v | [9 empty] | v | [5 empty] | 4 |  |  |  |  | v | v |  |  | v | [16 empty] | v | [8 empty] | v | [8 empty] | v
863 | Kyocera | MC7050K <FF.FFFF> C16ESH | AEC-Q100 Std. XO, 50ppm, +105℃ 1.5-160 MHz, 1.8/ 2.5/ 3.3V, 7050 size | XO | CMOS | SiT8918 SiT8919 | SiT8918BE-83-[VV]S-[FF.FFFFFF] SiT8919BE-83-[VV]S-[FF.FFFFFF] | Better jitter performance might be required. 1.5 to 110 MHz: SiT8918, 115 to 137 MHz: SiT8919 137 to 160 MHz: NA | v |  |  |  | 1.5 | 160 | [5 empty] | 1 ps Max | v |  | v | v | v | [9 empty] | v | [5 empty] | 4 |  |  |  |  | v | v |  |  | v | [16 empty] | v | [8 empty] | v | [8 empty] | v
864 | Kyocera | MC7050K <FF.FFFF> C1XESH | AEC-Q100 Std. XO, 100ppm, +125℃ 1.5-160 MHz, 1.8/ 2.5/ 3.3V, 7050 size | XO | CMOS | SiT8918 SiT8919 | SiT8918BA-83-[VV]S-[FF.FFFFFF] SiT8919BA-83-[VV]S-[FF.FFFFFF] | Better jitter performance might be required. 1.5 to 110 MHz: SiT8918, 115 to 137 MHz: SiT8919 137 to 160 MHz: NA | v |  |  |  | 1.5 | 160 | [5 empty] | 1 ps Max | v |  | v | v | v | [9 empty] | v | [5 empty] | 4 |  |  |  |  | v | v |  |  | v | [16 empty] | v | [8 empty] | v | [8 empty] | v
865 | Kyocera | MC2016K <FF.FFFF> C2GNSH | AEC-Q100 Std. XO, 50ppm, +85℃, 1.5-80 MHz, 2.5V, 2016 size | XO | CMOS | SiT8918 | SiT8918BE-13-25S-[FF.FFFFFF] | Better jitter performance might be required. 1.5 to 80 MHz: SiT8918 | v |  |  |  | 1.5 | 80 | [5 empty] | 0.5 ps Max. | v |  | v | v | v |  |  |  | v | [5 empty] | v | [5 empty] | 4 | [5 empty] | v |  |  | v | v | [15 empty] | v | [8 empty] | v | [8 empty] | v
866 | Kyocera | MC2016K <FF.FFFF> C3GNSH | AEC-Q100 Std. XO, 50ppm, +85℃, 1.5-80 MHz, 3.3V, 2016 size | XO | CMOS | SiT8918 | SiT8918BE-13-33S-[FF.FFFFFF] | Better jitter performance might be required. 1.5 to 80 MHz: SiT8918 | v |  |  |  | 1.5 | 80 | [5 empty] | 0.5 ps Max. | v |  | v | v | v |  |  |  | v | [5 empty] | v | [5 empty] | 4 | [5 empty] | v |  |  | v | v | [15 empty] | v | [8 empty] | v | [8 empty] | v
867 | Kyocera | MC2016K <FF.FFFF> C5GNSH | AEC-Q100 Std. XO, 50ppm, +85℃, 1.5-80 MHz, 5.0V, 2016 size | XO | CMOS | NA |  |  | v |  |  |  | 1.5 | 80 | [5 empty] | 0.5 ps Max. | v |  | v | v | v |  |  |  | v | [5 empty] | v | [5 empty] | 4 | [5 empty] | v |  |  | v | v | [15 empty] | v | [8 empty] | v | [8 empty] | v
868 | Kyocera | MC2016K <FF.FFFF> C26NSH | AEC-Q100 Std. XO, 50ppm, +105℃, 1.5-160 MHz, 2.5V, 2016 size | XO | CMOS | SiT8918 | SiT8918BE-13-25S-[FF.FFFFFF] | Better jitter performance might be required. 1.5 to 80 MHz: SiT8918 | v |  |  |  | 1.5 | 80 | [5 empty] | 0.5 ps Max. | v |  | v | v | v |  |  |  | v | [5 empty] | v | [5 empty] | 4 | [5 empty] | v |  |  | v | v | [15 empty] | v | [8 empty] | v | [8 empty] | v
869 | Kyocera | MC2016K <FF.FFFF> C36NSH | AEC-Q100 Std. XO, 50ppm, +105℃, 1.5-160 MHz, 3.3V, 2016 size | XO | CMOS | SiT8918 | SiT8918BE-13-33S-[FF.FFFFFF] | Better jitter performance might be required. 1.5 to 80 MHz: SiT8918 | v |  |  |  | 1.5 | 80 | [5 empty] | 0.5 ps Max. | v |  | v | v | v |  |  |  | v | [5 empty] | v | [5 empty] | 4 | [5 empty] | v |  |  | v | v | [15 empty] | v | [8 empty] | v | [8 empty] | v
870 | Kyocera | MC2016K <FF.FFFF> C56NSH | AEC-Q100 Std. XO, 50ppm, +105℃, 1.5-160 MHz, 5.0V, 2016 size | XO | CMOS | NA |  |  | v |  |  |  | 1.5 | 80 | [5 empty] | 0.5 ps Max. | v |  | v | v | v |  |  |  | v | [5 empty] | v | [5 empty] | 4 | [5 empty] | v |  |  | v | v | [15 empty] | v | [8 empty] | v | [8 empty] | v
871 | Kyocera | MC2016K <FF.FFFF> C2XNSH | AEC-Q100 Std. XO, 100ppm, +125℃, 1.5-160 MHz, 2.5V, 2016 size | XO | CMOS | SiT8918 | SiT8918BA-13-25S-[FF.FFFFFF] | Better jitter performance might be required. 1.5 to 80 MHz: SiT8918 | v |  |  |  | 1.5 | 80 | [5 empty] | 0.5 ps Max. | v |  | v | v | v |  |  |  | v | [5 empty] | v | [5 empty] | 4 | [5 empty] | v |  |  | v | v | [15 empty] | v | [8 empty] | v | [8 empty] | v
872 | Kyocera | MC2016K <FF.FFFF> C3XNSH | AEC-Q100 Std. XO, 100ppm, +125℃, 1.5-160 MHz, 3.3V, 2016 size | XO | CMOS | SiT8918 | SiT8918BA-13-33S-[FF.FFFFFF] | Better jitter performance might be required. 1.5 to 80 MHz: SiT8918 | v |  |  |  | 1.5 | 80 | [5 empty] | 0.5 ps Max. | v |  | v | v | v |  |  |  | v | [5 empty] | v | [5 empty] | 4 | [5 empty] | v |  |  | v | v | [15 empty] | v | [8 empty] | v | [8 empty] | v
873 | Kyocera | MC2016K <FF.FFFF> C5XNSH | AEC-Q100 Std. XO, 100ppm, +125℃, 1.5-160 MHz, 5.0V, 2016 size | XO | CMOS | NA |  |  | v |  |  |  | 1.5 | 80 | [5 empty] | 0.5 ps Max. | v |  | v | v | v |  |  |  | v | [5 empty] | v | [5 empty] | 4 | [5 empty] | v |  |  | v | v | [15 empty] | v | [8 empty] | v | [8 empty] | v
874 | Kyocera | MC2520K <FF.FFFF> C2GNSH | AEC-Q100 Std. XO, 50ppm, +85℃, 1.5-160 MHz, 2.5V, 2520 size | XO | CMOS | SiT8918 | SiT8918BE-13-25S-[FF.FFFFFF] | Better jitter performance might be required. 1.5 to 80 MHz: SiT8918 | v |  |  |  | 1.5 | 80 | [5 empty] | 0.5 ps Max. | v |  | v | v | v |  |  |  | v | [5 empty] | v | [5 empty] | 4 | [5 empty] | v |  |  | v | v | [15 empty] | v | [8 empty] | v | [8 empty] | v
875 | Kyocera | MC2520K <FF.FFFF> C3GNSH | AEC-Q100 Std. XO, 50ppm, +85℃, 1.5-160 MHz, 3.3V, 2520 size | XO | CMOS | SiT8918 | SiT8918BE-13-33S-[FF.FFFFFF] | Better jitter performance might be required. 1.5 to 80 MHz: SiT8918 | v |  |  |  | 1.5 | 80 | [5 empty] | 0.5 ps Max. | v |  | v | v | v |  |  |  | v | [5 empty] | v | [5 empty] | 4 | [5 empty] | v |  |  | v | v | [15 empty] | v | [8 empty] | v | [8 empty] | v
876 | Kyocera | MC2520K <FF.FFFF> C5GNSH | AEC-Q100 Std. XO, 50ppm, +85℃, 1.5-160 MHz, 5.0V, 2520 size | XO | CMOS | NA |  |  | v |  |  |  | 1.5 | 80 | [5 empty] | 0.5 ps Max. | v |  | v | v | v |  |  |  | v | [5 empty] | v | [5 empty] | 4 | [5 empty] | v |  |  | v | v | [15 empty] | v | [8 empty] | v | [8 empty] | v
877 | Kyocera | MC2520K <FF.FFFF> C26NSH | AEC-Q100 Std. XO, 50ppm, +105℃, 1.5-160 MHz, 2.5V, 2520 size | XO | CMOS | SiT8918 | SiT8918BE-13-25S-[FF.FFFFFF] | Better jitter performance might be required. 1.5 to 80 MHz: SiT8918 | v |  |  |  | 1.5 | 80 | [5 empty] | 0.5 ps Max. | v |  | v | v | v |  |  |  | v | [5 empty] | v | [5 empty] | 4 | [5 empty] | v |  |  | v | v | [15 empty] | v | [8 empty] | v | [8 empty] | v
878 | Kyocera | MC2520K <FF.FFFF> C36NSH | AEC-Q100 Std. XO, 50ppm, +105℃, 1.5-160 MHz, 3.3V, 2520 size | XO | CMOS | SiT8918 | SiT8918BE-13-33S-[FF.FFFFFF] | Better jitter performance might be required. 1.5 to 80 MHz: SiT8918 | v |  |  |  | 1.5 | 80 | [5 empty] | 0.5 ps Max. | v |  | v | v | v |  |  |  | v | [5 empty] | v | [5 empty] | 4 | [5 empty] | v |  |  | v | v | [15 empty] | v | [8 empty] | v | [8 empty] | v
879 | Kyocera | MC2520K <FF.FFFF> C56NSH | AEC-Q100 Std. XO, 50ppm, +105℃, 1.5-160 MHz, 5.0V, 2520 size | XO | CMOS | NA |  |  | v |  |  |  | 1.5 | 80 | [5 empty] | 0.5 ps Max. | v |  | v | v | v |  |  |  | v | [5 empty] | v | [5 empty] | 4 | [5 empty] | v |  |  | v | v | [15 empty] | v | [8 empty] | v | [8 empty] | v
880 | Kyocera | MC2520K <FF.FFFF> C2XNSH | AEC-Q100 Std. XO, 100ppm, +125℃, 1.5-160 MHz, 2.5V, 2520 size | XO | CMOS | SiT8918 | SiT8918BA-13-25S-[FF.FFFFFF] | Better jitter performance might be required. 1.5 to 80 MHz: SiT8918 | v |  |  |  | 1.5 | 80 | [5 empty] | 0.5 ps Max. | v |  | v | v | v |  |  |  | v | [5 empty] | v | [5 empty] | 4 | [5 empty] | v |  |  | v | v | [15 empty] | v | [8 empty] | v | [8 empty] | v
881 | Kyocera | MC2520K <FF.FFFF> C3XNSH | AEC-Q100 Std. XO, 100ppm, +125℃, 1.5-160 MHz, 3.3V, 2520 size | XO | CMOS | SiT8918 | SiT8918BA-13-33S-[FF.FFFFFF] | Better jitter performance might be required. 1.5 to 80 MHz: SiT8918 | v |  |  |  | 1.5 | 80 | [5 empty] | 0.5 ps Max. | v |  | v | v | v |  |  |  | v | [5 empty] | v | [5 empty] | 4 | [5 empty] | v |  |  | v | v | [15 empty] | v | [8 empty] | v | [8 empty] | v
882 | Kyocera | MC2520K <FF.FFFF> C5XNSH | AEC-Q100 Std. XO, 100ppm, +125℃, 1.5-160 MHz, 5.0V, 2520 size | XO | CMOS | NA |  |  | v |  |  |  | 1.5 | 80 | [5 empty] | 0.5 ps Max. | v |  | v | v | v |  |  |  | v | [5 empty] | v | [5 empty] | 4 | [5 empty] | v |  |  | v | v | [15 empty] | v | [8 empty] | v | [8 empty] | v
883 | Kyocera | MC3225K <FF.FFFF> C2GNSH | AEC-Q100 Std. XO, 50ppm, +85℃, 1.5-160 MHz, 2.5V, 3225 size | XO | CMOS | SiT8918 | SiT8918BE-23-25S-[FF.FFFFFF] | Better jitter performance might be required. 1.5 to 80 MHz: SiT8918 | v |  |  |  | 1.5 | 80 | [5 empty] | 0.5 ps Max. | v |  | v | v | v |  |  |  | v | [5 empty] | v | [5 empty] | 4 | [5 empty] | v |  |  | v | v | [15 empty] | v | [8 empty] | v | [8 empty] | v
884 | Kyocera | MC3225K <FF.FFFF> C3GNSH | AEC-Q100 Std. XO, 50ppm, +85℃, 1.5-160 MHz, 3.3V, 3225 size | XO | CMOS | SiT8918 | SiT8918BE-23-33S-[FF.FFFFFF] | Better jitter performance might be required. 1.5 to 80 MHz: SiT8918 | v |  |  |  | 1.5 | 80 | [5 empty] | 0.5 ps Max. | v |  | v | v | v |  |  |  | v | [5 empty] | v | [5 empty] | 4 | [5 empty] | v |  |  | v | v | [15 empty] | v | [8 empty] | v | [8 empty] | v
885 | Kyocera | MC3225K <FF.FFFF> C5GNSH | AEC-Q100 Std. XO, 50ppm, +85℃, 1.5-160 MHz, 5.0V, 3225 size | XO | CMOS | NA |  |  | v |  |  |  | 1.5 | 80 | [5 empty] | 0.5 ps Max. | v |  | v | v | v |  |  |  | v | [5 empty] | v | [5 empty] | 4 | [5 empty] | v |  |  | v | v | [15 empty] | v | [8 empty] | v | [8 empty] | v
886 | Kyocera | MC3225K <FF.FFFF> C26NSH | AEC-Q100 Std. XO, 50ppm, +105℃, 1.5-160 MHz, 2.5V, 3225 size | XO | CMOS | SiT8918 | SiT8918BE-23-25S-[FF.FFFFFF] | Better jitter performance might be required. 1.5 to 80 MHz: SiT8918 | v |  |  |  | 1.5 | 80 | [5 empty] | 0.5 ps Max. | v |  | v | v | v |  |  |  | v | [5 empty] | v | [5 empty] | 4 | [5 empty] | v |  |  | v | v | [15 empty] | v | [8 empty] | v | [8 empty] | v
887 | Kyocera | MC3225K <FF.FFFF> C36NSH | AEC-Q100 Std. XO, 50ppm, +105℃, 1.5-160 MHz, 3.3V, 3225 size | XO | CMOS | SiT8918 | SiT8918BE-23-33S-[FF.FFFFFF] | Better jitter performance might be required. 1.5 to 80 MHz: SiT8918 | v |  |  |  | 1.5 | 80 | [5 empty] | 0.5 ps Max. | v |  | v | v | v |  |  |  | v | [5 empty] | v | [5 empty] | 4 | [5 empty] | v |  |  | v | v | [15 empty] | v | [8 empty] | v | [8 empty] | v
888 | Kyocera | MC3225K <FF.FFFF> C56NSH | AEC-Q100 Std. XO, 50ppm, +105℃, 1.5-160 MHz, 5.0V, 3225 size | XO | CMOS | NA |  |  | v |  |  |  | 1.5 | 80 | [5 empty] | 0.5 ps Max. | v |  | v | v | v |  |  |  | v | [5 empty] | v | [5 empty] | 4 | [5 empty] | v |  |  | v | v | [15 empty] | v | [8 empty] | v | [8 empty] | v
889 | Kyocera | MC3225K <FF.FFFF> C2XNSH | AEC-Q100 Std. XO, 100ppm, +125℃, 1.5-160 MHz, 2.5V, 3225 size | XO | CMOS | SiT8918 | SiT8918BA-23-25S-[FF.FFFFFF] | Better jitter performance might be required. 1.5 to 80 MHz: SiT8918 | v |  |  |  | 1.5 | 80 | [5 empty] | 0.5 ps Max. | v |  | v | v | v |  |  |  | v | [5 empty] | v | [5 empty] | 4 | [5 empty] | v |  |  | v | v | [15 empty] | v | [8 empty] | v | [8 empty] | v
890 | Kyocera | MC3225K <FF.FFFF> C3XNSH | AEC-Q100 Std. XO, 100ppm, +125℃, 1.5-160 MHz, 3.3V, 3225 size | XO | CMOS | SiT8918 | SiT8918BA-23-33S-[FF.FFFFFF] | Better jitter performance might be required. 1.5 to 80 MHz: SiT8918 | v |  |  |  | 1.5 | 80 | [5 empty] | 0.5 ps Max. | v |  | v | v | v |  |  |  | v | [5 empty] | v | [5 empty] | 4 | [5 empty] | v |  |  | v | v | [15 empty] | v | [8 empty] | v | [8 empty] | v
891 | Kyocera | MC3225K <FF.FFFF> C5XNSH | AEC-Q100 Std. XO, 100ppm, +125℃, 1.5-160 MHz, 5.0V, 3225 size | XO | CMOS | NA |  |  | v |  |  |  | 1.5 | 80 | [5 empty] | 0.5 ps Max. | v |  | v | v | v |  |  |  | v | [5 empty] | v | [5 empty] | 4 | [5 empty] | v |  |  | v | v | [15 empty] | v | [8 empty] | v | [8 empty] | v
892 | Kyocera | MC5032K <FF.FFFF> C2GNSH | AEC-Q100 Std. XO, 50ppm, +85℃, 1.5-160 MHz, 2.5V, 5032 size | XO | CMOS | SiT8918 | SiT8918BE-33-25S-[FF.FFFFFF] | Better jitter performance might be required. 1.5 to 80 MHz: SiT8918 | v |  |  |  | 1.5 | 80 | [5 empty] | 0.5 ps Max. | v |  | v | v | v |  |  |  | v | [5 empty] | v | [5 empty] | 4 | [5 empty] | v |  |  | v | v | [15 empty] | v | [8 empty] | v | [8 empty] | v
893 | Kyocera | MC5032K <FF.FFFF> C3GNSH | AEC-Q100 Std. XO, 50ppm, +85℃, 1.5-160 MHz, 3.3V, 5032 size | XO | CMOS | SiT8918 | SiT8918BE-33-33S-[FF.FFFFFF] | Better jitter performance might be required. 1.5 to 80 MHz: SiT8918 | v |  |  |  | 1.5 | 80 | [5 empty] | 0.5 ps Max. | v |  | v | v | v |  |  |  | v | [5 empty] | v | [5 empty] | 4 | [5 empty] | v |  |  | v | v | [15 empty] | v | [8 empty] | v | [8 empty] | v
894 | Kyocera | MC5032K <FF.FFFF> C5GNSH | AEC-Q100 Std. XO, 50ppm, +85℃, 1.5-160 MHz, 5.0V, 5032 size | XO | CMOS | NA |  |  | v |  |  |  | 1.5 | 80 | [5 empty] | 0.5 ps Max. | v |  | v | v | v |  |  |  | v | [5 empty] | v | [5 empty] | 4 | [5 empty] | v |  |  | v | v | [15 empty] | v | [8 empty] | v | [8 empty] | v
895 | Kyocera | MC5032K <FF.FFFF> C26NSH | AEC-Q100 Std. XO, 50ppm, +105℃, 1.5-160 MHz, 2.5V, 5032 size | XO | CMOS | SiT8918 | SiT8918BE-33-25S-[FF.FFFFFF] | Better jitter performance might be required. 1.5 to 80 MHz: SiT8918 | v |  |  |  | 1.5 | 80 | [5 empty] | 0.5 ps Max. | v |  | v | v | v |  |  |  | v | [5 empty] | v | [5 empty] | 4 | [5 empty] | v |  |  | v | v | [15 empty] | v | [8 empty] | v | [8 empty] | v
896 | Kyocera | MC5032K <FF.FFFF> C36NSH | AEC-Q100 Std. XO, 50ppm, +105℃, 1.5-160 MHz, 3.3V, 5032 size | XO | CMOS | SiT8918 | SiT8918BE-33-33S-[FF.FFFFFF] | Better jitter performance might be required. 1.5 to 80 MHz: SiT8918 | v |  |  |  | 1.5 | 80 | [5 empty] | 0.5 ps Max. | v |  | v | v | v |  |  |  | v | [5 empty] | v | [5 empty] | 4 | [5 empty] | v |  |  | v | v | [15 empty] | v | [8 empty] | v | [8 empty] | v
897 | Kyocera | MC5032K <FF.FFFF> C56NSH | AEC-Q100 Std. XO, 50ppm, +105℃, 1.5-160 MHz, 5.0V, 5032 size | XO | CMOS | NA |  |  | v |  |  |  | 1.5 | 80 | [5 empty] | 0.5 ps Max. | v |  | v | v | v |  |  |  | v | [5 empty] | v | [5 empty] | 4 | [5 empty] | v |  |  | v | v | [15 empty] | v | [8 empty] | v | [8 empty] | v
898 | Kyocera | MC5032K <FF.FFFF> C2XNSH | AEC-Q100 Std. XO, 100ppm, +125℃, 1.5-160 MHz, 2.5V, 5032 size | XO | CMOS | SiT8918 | SiT8918BA-33-25S-[FF.FFFFFF] | Better jitter performance might be required. 1.5 to 80 MHz: SiT8918 | v |  |  |  | 1.5 | 80 | [5 empty] | 0.5 ps Max. | v |  | v | v | v |  |  |  | v | [5 empty] | v | [5 empty] | 4 | [5 empty] | v |  |  | v | v | [15 empty] | v | [8 empty] | v | [8 empty] | v
899 | Kyocera | MC5032K <FF.FFFF> C3XNSH | AEC-Q100 Std. XO, 100ppm, +125℃, 1.5-160 MHz, 2.5V, 5032 size | XO | CMOS | SiT8918 | SiT8918BA-33-33S-[FF.FFFFFF] | Better jitter performance might be required. 1.5 to 80 MHz: SiT8918 | v |  |  |  | 1.5 | 80 | [5 empty] | 0.5 ps Max. | v |  | v | v | v |  |  |  | v | [5 empty] | v | [5 empty] | 4 | [5 empty] | v |  |  | v | v | [15 empty] | v | [8 empty] | v | [8 empty] | v
900 | Kyocera | MC5032K <FF.FFFF> C5XNSH | AEC-Q100 Std. XO, 100ppm, +125℃, 1.5-160 MHz, 2.5V, 5032 size | XO | CMOS | NA |  |  | v |  |  |  | 1.5 | 80 | [5 empty] | 0.5 ps Max. | v |  | v | v | v |  |  |  | v | [5 empty] | v | [5 empty] | 4 | [5 empty] | v |  |  | v | v | [15 empty] | v | [8 empty] | v | [8 empty] | v
901 | Kyocera | MC7050K <FF.FFFF> C2GNSH | AEC-Q100 Std. XO, 50ppm, +85℃, 1.5-160 MHz, 2.5V, 7050 size | XO | CMOS | SiT8918 | SiT8918BE-83-25S-[FF.FFFFFF] | Better jitter performance might be required. 1.5 to 80 MHz: SiT8918 | v |  |  |  | 1.5 | 80 | [5 empty] | 0.5 ps Max. | v |  | v | v | v |  |  |  | v | [5 empty] | v | [5 empty] | 4 | [5 empty] | v |  |  | v | v | [15 empty] | v | [8 empty] | v | [8 empty] | v
902 | Kyocera | MC7050K <FF.FFFF> C3GNSH | AEC-Q100 Std. XO, 50ppm, +85℃, 1.5-160 MHz, 3.3V, 7050 size | XO | CMOS | SiT8918 | SiT8918BE-83-33S-[FF.FFFFFF] | Better jitter performance might be required. 1.5 to 80 MHz: SiT8918 | v |  |  |  | 1.5 | 80 | [5 empty] | 0.5 ps Max. | v |  | v | v | v |  |  |  | v | [5 empty] | v | [5 empty] | 4 | [5 empty] | v |  |  | v | v | [15 empty] | v | [8 empty] | v | [8 empty] | v
903 | Kyocera | MC7050K <FF.FFFF> C5GNSH | AEC-Q100 Std. XO, 50ppm, +85℃, 1.5-160 MHz, 5.0V, 7050 size | XO | CMOS | NA |  |  | v |  |  |  | 1.5 | 80 | [5 empty] | 0.5 ps Max. | v |  | v | v | v |  |  |  | v | [5 empty] | v | [5 empty] | 4 | [5 empty] | v |  |  | v | v | [15 empty] | v | [8 empty] | v | [8 empty] | v
904 | Kyocera | MC7050K <FF.FFFF> C26NSH | AEC-Q100 Std. XO, 50ppm, +105℃, 1.5-160 MHz, 2.5V, 7050 size | XO | CMOS | SiT8918 | SiT8918BE-83-25S-[FF.FFFFFF] | Better jitter performance might be required. 1.5 to 80 MHz: SiT8918 | v |  |  |  | 1.5 | 80 | [5 empty] | 0.5 ps Max. | v |  | v | v | v |  |  |  | v | [5 empty] | v | [5 empty] | 4 | [5 empty] | v |  |  | v | v | [15 empty] | v | [8 empty] | v | [8 empty] | v
905 | Kyocera | MC7050K <FF.FFFF> C36NSH | AEC-Q100 Std. XO, 50ppm, +105℃, 1.5-160 MHz, 3.3V, 7050 size | XO | CMOS | SiT8918 | SiT8918BE-83-33S-[FF.FFFFFF] | Better jitter performance might be required. 1.5 to 80 MHz: SiT8918 | v |  |  |  | 1.5 | 80 | [5 empty] | 0.5 ps Max. | v |  | v | v | v |  |  |  | v | [5 empty] | v | [5 empty] | 4 | [5 empty] | v |  |  | v | v | [15 empty] | v | [8 empty] | v | [8 empty] | v
906 | Kyocera | MC7050K <FF.FFFF> C56NSH | AEC-Q100 Std. XO, 50ppm, +105℃, 1.5-160 MHz, 5.0V, 7050 size | XO | CMOS | NA |  |  | v |  |  |  | 1.5 | 80 | [5 empty] | 0.5 ps Max. | v |  | v | v | v |  |  |  | v | [5 empty] | v | [5 empty] | 4 | [5 empty] | v |  |  | v | v | [15 empty] | v | [8 empty] | v | [8 empty] | v
907 | Kyocera | MC7050K <FF.FFFF> C2XNSH | AEC-Q100 Std. XO, 100ppm, +125℃. 1.5-160 MHz, 2.5V, 7050 size | XO | CMOS | SiT8918 | SiT8918BA-83-25S-[FF.FFFFFF] | Better jitter performance might be required. 1.5 to 80 MHz: SiT8918 | v |  |  |  | 1.5 | 80 | [5 empty] | 0.5 ps Max. | v |  | v | v | v |  |  |  | v | [5 empty] | v | [5 empty] | 4 | [5 empty] | v |  |  | v | v | [15 empty] | v | [8 empty] | v | [8 empty] | v
908 | Kyocera | MC7050K <FF.FFFF> C3XNSH | AEC-Q100 Std. XO, 100ppm, +125℃. 1.5-160 MHz, 3.3V, 7050 size | XO | CMOS | SiT8918 | SiT8918BA-83-33S-[FF.FFFFFF] | Better jitter performance might be required. 1.5 to 80 MHz: SiT8918 | v |  |  |  | 1.5 | 80 | [5 empty] | 0.5 ps Max. | v |  | v | v | v |  |  |  | v | [5 empty] | v | [5 empty] | 4 | [5 empty] | v |  |  | v | v | [15 empty] | v | [8 empty] | v | [8 empty] | v
909 | Kyocera | MC7050K <FF.FFFF> C5XNSH | AEC-Q100 Std. XO, 100ppm, +125℃. 1.5-160 MHz, 5.0V, 7050 size | XO | CMOS | NA
910 | Kyocera | KC5032P<FFF.FFF>L2OJ | Low Jitter LVPECL XO, 50ppm, +70℃, 25-175 MHz, +2.5V, 5032 size | XO | LVPECL | SiT9366 |  |  |  | v |  |  | 25 | 175 |  | v |  |  |  | 0.3 ps Max | v |  |  |  | v | [12 empty] | v |  |  | 6 | [5 empty] | v | [8 empty] | v | v | v | [8 empty] | v | v | [7 empty] | v
911 | Kyocera | KC5032P<FFF.FFF>L2SJ | Low Jitter LVPECL XO, 30ppm, +70℃, 25-175 MHz, +2.5V, 5032 size | XO | LVPECL | SiT9366 |  |  |  | v |  |  | 25 | 175 |  | v |  |  |  | 0.3 ps Max | v |  |  |  | v | [12 empty] | v |  |  | 6 | [5 empty] | v | [8 empty] | v | v | v | [8 empty] | v | v | [7 empty] | v
912 | Kyocera | KC5032P<FFF.FFF>L2UJ | Low Jitter LVPECL XO, 25ppm, +70℃, 25-175 MHz, +2.5V, 5032 size | XO | LVPECL | SiT9366 |  |  |  | v |  |  | 25 | 175 |  | v |  |  |  | 0.3 ps Max | v |  |  |  | v | [12 empty] | v |  |  | 6 | [5 empty] | v | [8 empty] | v | v | v | [8 empty] | v | v | [7 empty] | v
913 | Kyocera | KC5032P<FFF.FFF>L2FJ | Low Jitter LVPECL XO, 100ppm, +85℃, 25-175 MHz, +2.5V, 5032 size | XO | LVPECL | SiT9366 |  |  |  | v |  |  | 25 | 175 |  | v |  |  |  | 0.3 ps Max | v |  |  |  | v | [12 empty] | v |  |  | 6 | [5 empty] | v | [8 empty] | v | v | v | [8 empty] | v | v | [7 empty] | v
914 | Kyocera | KC5032P<FFF.FFF>L2GJ | Low Jitter LVPECL XO, 50ppm, +85℃, 25-175 MHz, +2.5V, 5032 size | XO | LVPECL | SiT9366 |  |  |  | v |  |  | 25 | 175 |  | v |  |  |  | 0.3 ps Max | v |  |  |  | v | [12 empty] | v |  |  | 6 | [5 empty] | v | [8 empty] | v | v | v | [8 empty] | v | v | [7 empty] | v
915 | Kyocera | KC5032P<FFF.FFF>L26J | Low Jitter LVPECL XO, 50ppm, +105℃, 25-175 MHz, +2.5V, 5032 size | XO | LVPECL | SiT9366 |  |  |  | v |  |  | 25 | 175 |  | v |  |  |  | 0.3 ps Max | v |  |  |  | v | [12 empty] | v |  |  | 6 | [5 empty] | v | [8 empty] | v | v | v | [8 empty] | v | v | [7 empty] | v
916 | Kyocera | KC5032P<FFF.FFF>L3OJ | Low Jitter LVPECL XO, 50ppm, +70℃, 25-175 MHz, +3.3V, 5032 size | XO | LVPECL | SiT9366 |  |  |  | v |  |  | 25 | 175 |  | v |  |  |  | 0.3 ps Max | v |  |  |  | v | [12 empty] | v |  |  | 6 | [5 empty] | v | [8 empty] | v | v | v | [8 empty] | v | v | [7 empty] | v
917 | Kyocera | KC5032P<FFF.FFF>L3SJ | Low Jitter LVPECL XO, 30ppm, +70℃, 25-175 MHz, +3.3V, 5032 size | XO | LVPECL | SiT9366 |  |  |  | v |  |  | 25 | 175 |  | v |  |  |  | 0.3 ps Max | v |  |  |  | v | [12 empty] | v |  |  | 6 | [5 empty] | v | [8 empty] | v | v | v | [8 empty] | v | v | [7 empty] | v
918 | Kyocera | KC5032P<FFF.FFF>L3UJ | Low Jitter LVPECL XO, 25ppm, +70℃, 25-175 MHz, +3.3V, 5032 size | XO | LVPECL | SiT9366 |  |  |  | v |  |  | 25 | 175 |  | v |  |  |  | 0.3 ps Max | v |  |  |  | v | [12 empty] | v |  |  | 6 | [5 empty] | v | [8 empty] | v | v | v | [8 empty] | v | v | [7 empty] | v
919 | Kyocera | KC5032P<FFF.FFF>L3FJ | Low Jitter LVPECL XO, 100ppm, +85℃, 25-175 MHz, +3.3V, 5032 size | XO | LVPECL | SiT9366 |  |  |  | v |  |  | 25 | 175 |  | v |  |  |  | 0.3 ps Max | v |  |  |  | v | [12 empty] | v |  |  | 6 | [5 empty] | v | [8 empty] | v | v | v | [8 empty] | v | v | [7 empty] | v
920 | Kyocera | KC5032P<FFF.FFF>L3GJ | Low Jitter LVPECL XO, 50ppm, +85℃, 25-175 MHz, +3.3V, 5032 size | XO | LVPECL | SiT9366 |  |  |  | v |  |  | 25 | 175 |  | v |  |  |  | 0.3 ps Max | v |  |  |  | v | [12 empty] | v |  |  | 6 | [5 empty] | v | [8 empty] | v | v | v | [8 empty] | v | v | [7 empty] | v
921 | Kyocera | KC5032P<FFF.FFF>L36J | Low Jitter LVPECL XO, 50ppm, +105℃, 25-175 MHz, +3.3V, 5032 size | XO | LVPECL | SiT9366 |  |  |  | v |  |  | 25 | 175 |  | v |  |  |  | 0.3 ps Max | v |  |  |  | v | [12 empty] | v |  |  | 6 | [5 empty] | v | [8 empty] | v | v | v | [8 empty] | v | v | [7 empty] | v
922 | Kyocera | KC7050P-L2 | Low Jitter LVPECL XO, +2.5V | XO | LVPECL | SiT9366 |  |  |  | v |  |  | 25 | 175 |  | v |  |  |  | 0.3 ps Max | v |  |  |  | v | [13 empty] | v |  | 6 | [5 empty] | v | [8 empty] | v | v | v | [8 empty] | v | v | [7 empty] | v
923 | Kyocera | KC7050P-L3 | Low Jitter LVPECL XO, +3.3V | XO | LVPECL | SiT9366 |  |  |  | v |  |  | 25 | 175 |  | v |  |  |  | 0.3 ps Max | v |  |  |  | v | [13 empty] | v |  | 6 | [8 empty] | v | [5 empty] | v | v | v | [8 empty] | v | v | [7 empty] | v
924 | Kyocera | KC5032P-H2 | Low Jitter HCSL XO, +2.5V | XO | HCSL | SiT9366 |  |  |  | v |  |  | 25 | 175 |  |  |  | v |  | 0.5 ps Max | v |  |  |  | v | [12 empty] | v |  |  | 6 | [5 empty] | v
925 | Kyocera | KC5032P-H3 | Low Jitter HCSL XO, +3.3V | XO | HCSL | SiT9366 |  |  |  | v |  |  | 25 | 175 |  |  |  | v |  | 0.5 ps Max | v |  |  |  | v | [12 empty] | v |  |  | 6 | [8 empty] | v
926 | Kyocera | KC7050P-H2 | Low Jitter HCSL XO, +2.5V | XO | HCSL | SiT9366 |  |  |  | v |  |  | 25 | 175 |  |  |  | v |  | 0.5 ps Max | v |  |  |  | v | [13 empty] | v |  | 6 | [5 empty] | v
927 | Kyocera | KC7050P-H3 | Low Jitter HCSL XO, +3.3V | XO | HCSL | SiT9366 |  |  |  | v |  |  | 25 | 175 |  |  |  | v |  | 0.5 ps Max | v |  |  |  | v | [13 empty] | v |  | 6
928 | Kyocera | KV5032D-C3 | Low Jitter VCXO | VCXO | CMOS | SiT3808 |  |  |  |  | v | 100 | 1.5 | 170 | [5 empty] | 1 ps Max | v |  |  |  | v | [12 empty] | v |  |  | 6 | [8 empty] | v | [6 empty] | v | v | [8 empty] | v
929 | Kyocera | KV7050B-C3 | Low Jitter VCXO | VCXO | CMOS | SiT3808 |  |  |  |  | v | 100 | 1.5 | 170 | [5 empty] | 0.4 ps Max | v |  |  |  | v | [13 empty] | v |  | 6 | [8 empty] | v | [6 empty] | v | v | [8 empty] | v
930 | Kyocera | KV5032D-P3 | Low Jitter VCXO | VCXO | LVPECL | SiT3372 |  |  |  |  | v | 50 | 80 | 170 | [5 empty] | 0.3 ps Max | v |  |  |  | v | [12 empty] | v |  |  | 6 | [8 empty] | v | [6 empty] | v | v | [8 empty] | v
931 | Kyocera | KV7050C-P3 | Low Jitter VCXO | VCXO | LVPECL | SiT3372 |  |  |  |  | v | 50 | 80 | 170 | [5 empty] | 0.3 ps Max | v |  |  |  | v | [12 empty] | v |  |  | 6 | [8 empty] | v | [6 empty] | v | v | [8 empty] | v
932 | Kyocera | KV5032R - P | Prog. VCXO | VCXO | LVPECL | SiT3372 SiT3373 |  |  |  |  | v | 100 | 10 | 800 | [5 empty] | 3 ps Typ. | v |  |  |  | v |  |  |  | v | [8 empty] | v |  |  | 6 | [5 empty] | v |  |  | v | [16 empty] | v
933 | Kyocera | KV5032R - L | Prog. VCXO | VCXO | LVDS | SiT3372 SiT3373 |  |  |  |  | v | 100 | 10 | 800 | [5 empty] | 3 ps Typ. | v |  |  |  | v |  |  |  | v | [8 empty] | v |  |  | 6 | [5 empty] | v |  |  | v | [16 empty] | v
934 | Kyocera | KV5032G - P | 2-Selectable Prog. VCXO | VCXO | LVPECL | NA |  |  |  |  | v | 100 | 10 | 800 | [5 empty] | 3 ps Typ. | v |  |  |  | v |  |  |  | v | [8 empty] | v |  |  | 6 | [5 empty] | v |  |  | v | [16 empty] | v
935 | Kyocera | KV5032G - L | 2-Selectable Prog. VCXO | VCXO | LVDS | NA |  |  |  |  | v | 100 | 10 | 800 | [5 empty] | 3 ps Typ. | v |  |  |  | v |  |  |  | v | [8 empty] | v |  |  | 6 | [5 empty] | v |  |  | v | [16 empty] | v
936 | Kyocera | KV7050R-P3 | Prog. VCXO | VCXO | LVPECL | SiT3372 SiT3373 |  |  |  |  | v | 100 | 10 | 800 | [5 empty] | 3 ps Typ. | v |  |  |  | v |  |  |  | v | [9 empty] | v |  | 6 | [8 empty] | v | [16 empty] | v
937 | Kyocera | KV7050G-P3 | 2-Selectable Prog. VCXO | VCXO | LVPECL | NA |  |  |  |  | v | 100 | 10 | 800 | [5 empty] | 3 ps Typ. | v |  |  |  | v |  |  |  | v | [9 empty] | v |  | 6 | [8 empty] | v | [16 empty] | v
938 | KDS | DLO555MBA | TO92 XO | XO | CMOS | NA |  |  | v |  |  |  | 0.75 | 54 | v | [9 empty] | v | [14 empty] | v | [5 empty] | v | v | v | v | v | v | [6 empty] | v | v
939 | KDS | DS1008JN | XO, 0.9V Operation, 1008 size | XO | CMOS | NA |  |  | v |  |  |  | 1 | 100 | v | [9 empty] | v | [6 empty] | v | [8 empty] | 4 | v | v | v | v | [38 empty] | v | v
940 | KDS | DS1008JS | Std. XO, 1008 size | XO | CMOS | NA |  |  | v |  |  |  | 1 | 100 | v | [9 empty] | v | [6 empty] | v | [8 empty] | 4 |  |  |  |  | v | v | v | v | v | [33 empty] | v | v
941 | KDS | DSO1612AR | Std. XO, 1612 size | XO | CMOS | NA |  |  | v |  |  |  | 0.58437 | 80 | v | [9 empty] | v | [8 empty] | v | [6 empty] | 4 |  |  |  |  | v | v | v | v | v | [16 empty] | v
942 | KDS | DSO221SR | Std. XO | XO | CMOS | SiT8008 |  |  | v |  |  |  | 0.2 | 167 | v | [9 empty] | v | [10 empty] | v |  |  |  |  | 4 |  |  |  |  | v | v | v | v | v | [16 empty] | v
943 | KDS | DSO321SR | Std. XO | XO | CMOS | SiT8008 |  |  | v |  |  |  | 0.2 | 167 | v | [9 empty] | v | [11 empty] | v |  |  |  | 4 |  |  |  |  | v | v | v | v | v | [16 empty] | v
944 | KDS | DSO531SR | Std. XO | XO | CMOS | SiT8008 |  |  | v |  |  |  | 0.2 | 167 | v | [9 empty] | v | [12 empty] | v |  |  | 4 |  |  |  |  | v | v | v | v | v | [16 empty] | v
945 | KDS | DSO751SR | Std. XO | XO | CMOS | SiT8008 |  |  | v |  |  |  | 0.2 | 167 | v | [9 empty] | v | [13 empty] | v |  | 4 |  |  |  |  | v | v | v | v | v | [16 empty] | v
946 | KDS | DSO211SXF | Std. XO | XO | CMOS | SiT8008 |  |  | v |  |  |  | 1 | 125 | v | [9 empty] | v | [10 empty] | v |  |  |  |  | 4 |  |  |  |  | v | v | v | v | v | [33 empty] | v
947 | KDS | DSO221SXF | Std. XO | XO | CMOS | SiT8008 |  |  | v |  |  |  | 1 | 125 | v | [9 empty] | v | [11 empty] | v |  |  |  | 4 |  |  |  |  | v | v | v | v | v | [33 empty] | v
948 | KDS | DSO221SN | Low power XO | XO | CMOS | NA |  |  | v |  |  |  | 12.5 | 100 | v | [9 empty] | v | [10 empty] | v |  |  |  |  | 4 | v | v | v | v | [21 empty] | v
949 | KDS | DSO321SN | Low power XO | XO | CMOS | NA |  |  | v |  |  |  | 12.5 | 100 | v | [9 empty] | v | [11 empty] | v |  |  |  | 4 | v | v | v | v | [21 empty] | v
950 | KDS | DSO221SY | 32.768 kHz XO, 2520 size | XO | CMOS | NA |  |  | v |  |  |  | 32.768k KHz 1.049 | 8.5 | v | [9 empty] | v | [10 empty] | v |  |  |  |  | 4 |  |  |  |  | v | v | v | v | v | [16 empty] | v
951 | KDS | DSO321SY | 32.768 kHz XO, 3225 size | XO | CMOS | NA |  |  | v |  |  |  | 32.768k |  | v | [9 empty] | v | [11 empty] | v |  |  |  | 4 |  |  |  |  | v | v | v | v | v | [16 empty] | v
952 | KDS | DSO321SY | Low power XO, 1.049-8.5 MHz, 3225 size | XO | CMOS | SiT8008 |  |  | v |  |  |  | 1.049 | 8.5 | v | [9 empty] | v | [11 empty] | v |  |  |  | 4 |  |  |  |  | v | v | v | v | v | [16 empty] | v
953 | KDS | DSO211AB | Std. XO, 5V, 2016 size | XO | CMOS | NA |  |  | v |  |  |  | 3.25 | 52 | v | [9 empty] | v | [9 empty] | v | [5 empty] | 4 | [9 empty] | v | [15 empty] | v
954 | KDS | DSO221SBM | Std. XO, 5V, 2520 size | XO | CMOS | NA |  |  | v |  |  |  | 3.25 | 52 | v | [9 empty] | v | [10 empty] | v |  |  |  |  | 4 | [9 empty] | v | [15 empty] | v
955 | KDS | DSO321SBM | Std. XO, 5V, 3225 size | XO | CMOS | NA |  |  | v |  |  |  | 0.7 | 90 | v | [9 empty] | v | [11 empty] | v |  |  |  | 4 | [9 empty] | v | [15 empty] | v
956 | KDS | DSO531SBM | Std. XO, 5V, 5032 size | XO | CMOS | NA |  |  | v |  |  |  | 0.7 | 90 | v | [9 empty] | v | [12 empty] | v |  |  | 4 | [9 empty] | v | [15 empty] | v
957 | KDS | DSO751SBM | Std. XO, 5V, 7050 size | XO | CMOS | NA |  |  | v |  |  |  | 0.7 | 90 | v | [9 empty] | v | [13 empty] | v |  | 4 | [9 empty] | v | [15 empty] | v
958 | KDS | DSO211AH | Low Phase Noise XO, 2016 size | XO | CMOS | SiT8208 |  |  | v |  |  |  | 1.2 | 80 | v | [9 empty] | v | [9 empty] | v | [5 empty] | 4 |  |  |  |  | v | v | v | v | v | [16 empty] | v
959 | KDS | DSO221SH | Low Phase Noise XO, 2520 size | XO | CMOS | SiT8208 |  |  | v |  |  |  | 3.5 | 52 | v | [9 empty] | v | [10 empty] | v |  |  |  |  | 4 |  |  |  |  | v | v | v | v | v | [16 empty] | v
960 | KDS | DSO321SH | Low Phase Noise XO, 3225 size | XO | CMOS | SiT8208 |  |  | v |  |  |  | 3.5 | 52 | v | [9 empty] | v | [11 empty] | v |  |  |  | 4 |  |  |  |  | v | v | v | v | v | [16 empty] | v
961 | KDS | DSO531SHH | Low Phase Noise XO, 5032 size | XO | CMOS | SiT8208 |  |  | v |  |  |  | 20 | 50 | v | [9 empty] | v | [12 empty] | v |  |  | 4 |  |  |  |  | v | v | v | v | v | [16 empty] | v
962 | KDS | DSO223SD | Diff. XO, 2520 size | XO | HCSL | SiT9501 |  |  |  | v |  |  | 13.5 | 167 |  |  |  | v | [6 empty] | v | [10 empty] | v |  |  |  |  | 6 | [5 empty] | v |  |  | v | [16 empty] | v
963 | KDS | DSO323SD | Diff. XO, 3225 size | XO | HCSL | SiT9121 |  |  |  | v |  |  | 13.5 | 212.5 |  |  |  | v | [6 empty] | v | [11 empty] | v |  |  |  | 6 | [5 empty] | v |  |  | v | [16 empty] | v
964 | KDS | DSO753SD | Diff. XO, 7050 size | XO | HCSL | SiT9121 |  |  |  | v |  |  | 13.5 | 212.5 |  |  |  | v | [6 empty] | v | [13 empty] | v |  | 6 | [5 empty] | v |  |  | v | [16 empty] | v
965 | KDS | DSO223SJ | Diff. XO, 2520 size | XO | LVDS | SiT9121 |  |  |  | v |  |  | 13.5 | 167 |  |  | v | [7 empty] | v | [10 empty] | v |  |  |  |  | 6 | [5 empty] | v |  |  | v | [16 empty] | v
966 | KDS | DSO323SJ | Diff. XO, 3225 size | XO | LVDS | SiT9121 |  |  |  | v |  |  | 13.5 | 212.5 |  |  | v | [7 empty] | v | [11 empty] | v |  |  |  | 6 | [5 empty] | v |  |  | v | [16 empty] | v
967 | KDS | DSO533SJ | Diff. XO, 5032 size | XO | LVDS | SiT9121 |  |  |  | v |  |  | 13.5 | 212.5 |  |  | v | [7 empty] | v | [12 empty] | v |  |  | 6 | [5 empty] | v |  |  | v | [16 empty] | v
968 | KDS | DSO223SK | Diff. XO, 2520 size | XO | LVPECL | SiT9121 |  |  |  | v |  |  | 13.5 | 167 |  | v | [8 empty] | v | [10 empty] | v |  |  |  |  | 6 | [5 empty] | v |  |  | v | [16 empty] | v
969 | KDS | DSO323SK | Diff. XO, 3225 size | XO | LVPECL | SiT9121 |  |  |  | v |  |  | 13.5 | 212.5 |  | v | [8 empty] | v | [11 empty] | v |  |  |  | 6 | [5 empty] | v |  |  | v | [16 empty] | v
970 | KDS | DSO533SK | Diff. XO, 5032 size | XO | LVPECL | SiT9121 |  |  |  | v |  |  | 13.5 | 212.5 |  | v | [8 empty] | v | [12 empty] | v |  |  | 6 | [5 empty] | v |  |  | v | [16 empty] | v
971 | KDS | DSO753SK | Diff. XO, 7050 size | XO | LVPECL | SiT9121 |  |  |  | v |  |  | 13.5 | 212.5 |  | v | [8 empty] | v | [13 empty] | v |  | 6 | [5 empty] | v |  |  | v | [16 empty] | v
972 | KDS | DSO1612AR(For Automotive) | Std. XO, Automotive, 1612 size | XO | CMOS | NA |  |  | v |  |  |  | 0.58437 | 80 | v | [9 empty] | v | [8 empty] | v | [6 empty] | 4 |  |  |  |  | v | v | v | v | v | [34 empty] | v
973 | KDS | DSO221SR(For Automotive) | Std. XO, Automotive, 2520 size | XO | CMOS | SiT8918 |  |  | v |  |  |  | 0.2 | 125 | v | [9 empty] | v | [10 empty] | v |  |  |  |  | 4 |  |  |  |  | v | v | v | v | v | [34 empty] | v
974 | KDS | DSO321SR(For Automotive) | Std. XO, Automotive, 3225 size | XO | CMOS | SiT8918 |  |  | v |  |  |  | 0.2 | 125 | v | [9 empty] | v | [11 empty] | v |  |  |  | 4 |  |  |  |  | v | v | v | v | v | [34 empty] | v
975 | KDS | DSO531SR(For Automotive) | Std. XO, Automotive, 5032 size | XO | CMOS | SiT8918 |  |  | v |  |  |  | 0.2 | 125 | v | [9 empty] | v | [12 empty] | v |  |  | 4 |  |  |  |  | v | v | v | v | v | [34 empty] | v
976 | KDS | DSO751SR(For Automotive) | Std. XO, Automotive, 7050 size | XO | CMOS | SiT8918 |  |  | v |  |  |  | 0.2 | 125 | v | [9 empty] | v | [13 empty] | v |  | 4 |  |  |  |  | v | v | v | v | v | [34 empty] | v
977 | KDS | DSO211AH(For Automotive) | Std. XO, Automotive, 2016 size | XO | CMOS | SiT8918 |  |  | v |  |  |  | 1.2 | 80 | v | [9 empty] | v | [9 empty] | v | [5 empty] | 4 |  |  |  |  | v | v | v | v | v | [26 empty] | 80
978 | KDS | DSO211SX(For Automotive) | Std. XO, Automotive, 2016 size | XO | CMOS | SiT8918 |  |  | v |  |  |  | 1 | 125 | v | [9 empty] | v | [9 empty] | v | [5 empty] | 4 |  |  |  |  | v | v | v | v | v | [34 empty] | v
979 | KDS | DSO221SX(For Automotive) | Std. XO, Automotive, 2520 size | XO | CMOS | SiT8918 |  |  | v |  |  |  | 1 | 125 | v | [9 empty] | v | [10 empty] | v |  |  |  |  | 4 |  |  |  |  | v | v | v | v | v | [34 empty] | v
980 | KDS | DSO221SY(For Automotive) | Std. XO, Automotive | XO | CMOS | SiT8918 |  |  | v |  |  |  | 1.049 | 8.5 | v | [9 empty] | v | [10 empty] | v |  |  |  |  | 4 |  |  |  |  | v | v | v | v | v | [16 empty] | v
981 | KDS | DSO321SY(For Automotive) | Std. XO, Automotive | XO | CMOS | SiT8918 |  |  | v |  |  |  | 1.049 | 8.5 | v | [9 empty] | v | [11 empty] | v |  |  |  | 4 |  |  |  |  | v | v | v | v | v | [16 empty] | v
982 | KDS | DSO223SD(For Automotive) | Diff-XO, Automotive, 2520 size | XO | HCSL | SiT9386 |  |  |  | v |  |  | 13.5 | 167 |  |  |  | v | [6 empty] | v | [11 empty] | v |  |  |  | 6 | [5 empty] | v |  |  | v | [25 empty] | v
983 | KDS | DSO323SD(For Automotive) | Diff-XO, Automotive, 3225 size | XO | HCSL | SiT9386 |  |  |  | v |  |  | 13.5 | 167 |  |  |  | v | [6 empty] | v | [12 empty] | v |  |  | 6 | [5 empty] | v |  |  | v | [25 empty] | v
984 | KDS | DSO223SJ(For Automotive) | Diff-XO, Automotive, 2520 size | XO | LVDS | SiT9386 |  |  |  | v |  |  | 13.5 | 167 |  |  | v | [7 empty] | v | [11 empty] | v |  |  |  | 6 | [5 empty] | v |  |  | v | [25 empty] | v
985 | KDS | DSO323SJ(For Automotive) | Diff-XO, Automotive, 3225 size | XO | LVDS | SiT9386 |  |  |  | v |  |  | 13.5 | 167 |  |  | v | [7 empty] | v | [12 empty] | v |  |  | 6 | [5 empty] | v |  |  | v | [25 empty] | v
986 | KDS | DSO223SK(For Automotive) | Diff-XO, Automotive, 2520 size | XO | LVPECL | SiT9386 |  |  |  | v |  |  | 13.5 | 167 |  | v | [8 empty] | v | [11 empty] | v |  |  |  | 6 | [5 empty] | v |  |  | v | [25 empty] | v
987 | KDS | DSO323SK(For Automotive) | Diff-XO, Automotive, 3225 size | XO | LVPECL | SiT9386 |  |  |  | v |  |  | 13.5 | 167 |  | v | [8 empty] | v | [12 empty] | v |  |  | 6 | [5 empty] | v |  |  | v | [25 empty] | v
988 | KDS | DSV321SR | Std. VCXO | VCXO | CMOS | SiT3808 |  |  |  |  | v | 90 | 13.5 | 54 | v | [9 empty] | v | [11 empty] | v |  |  |  | 4 |  |  |  |  | v | [19 empty] | 40
989 | KDS | DSV321SV | Std. VCXO | VCXO | CMOS | SiT3808 |  |  |  |  | v | 125 | 6.75 | 90 | v | [9 empty] | v | [11 empty] | v |  |  |  | 4 | [5 empty] | v |  |  | v | [15 empty] | 40
990 | KDS | DSV323SV | Std. VCXO | VCXO | CMOS | SiT3808 SiT3809 |  |  |  |  | v | 100 | 6.75 | 170 | v | [9 empty] | v | [11 empty] | v |  |  |  | 4 | [8 empty] | v | [16 empty] | v
991 | KDS | DSV531SV | Std. VCXO | VCXO | CMOS | SiT3808 |  |  |  |  | v | 100 | 1.25 | 80 | v | [9 empty] | v | [12 empty] | v |  |  | 4 | [8 empty] | v | [7 empty] | v
992 | KDS | DSV532SV | Std. VCXO | VCXO | CMOS | SiT3808 |  |  |  |  | v | 100 | 1.25 | 80 | v | [9 empty] | v | [12 empty] | v |  |  | 4 | [8 empty] | v | [7 empty] | v
993 | KDS | DSV753SV | Std. VCXO | VCXO | CMOS | SiT3808 |  |  |  |  | v | 100 | 2 | 170 | v | [9 empty] | v | [13 empty] | v |  | 4 | [8 empty] | v | [16 empty] | v
994 | KDS | DSV753SB | Std. VCXO | VCXO | CMOS | SiT3808 |  |  |  |  | v | 100 | 4 | 50 | v | [9 empty] | v | [13 empty] | v |  | 4 | [9 empty] | v | [15 empty] | v
995 | KDS | DSV323SD | Diff. VCXOs | VCXO | HCSL | SiT3372 |  |  |  |  | v | 100 | 80 | 170 |  |  |  | v | [6 empty] | v | [11 empty] | v |  |  |  | 6 | [8 empty] | v | [16 empty] | v
996 | KDS | DSV753SD | Diff. VCXOs | VCXO | HCSL | SiT3372 |  |  |  |  | v | 100 | 80 | 170 |  |  |  | v | [6 empty] | v | [13 empty] | v |  | 6 | [8 empty] | v | [16 empty] | v
997 | KDS | DSV323SJ | Diff. VCXOs | VCXO | LVDS | SiT3372 |  |  |  |  | v | 100 | 80 | 170 |  |  | v | [7 empty] | v | [11 empty] | v |  |  |  | 6 | [8 empty] | v | [16 empty] | v
998 | KDS | DSV753SJ | Diff. VCXOs | VCXO | LVDS | SiT3372 |  |  |  |  | v | 100 | 80 | 170 |  |  | v | [7 empty] | v | [13 empty] | v |  | 6 | [8 empty] | v | [16 empty] | v
999 | KDS | DSV323SK | Diff. VCXOs | VCXO | LVPECL | SiT3372 |  |  |  |  | v | 100 | 80 | 170 |  | v | [8 empty] | v | [11 empty] | v |  |  |  | 6 | [8 empty] | v | [16 empty] | v
1000 | KDS | DSV753SK | Diff. VCXOs | VCXO | LVPECL | SiT3372 |  |  |  |  | v | 100 | 80 | 170 |  | v | [8 empty] | v | [13 empty] | v |  | 6 | [8 empty] | v | [16 empty] | v
1001 | TXC | AC | Std. XO, Automotive, 5032 size | XO | CMOS | SiT8918 |  |  | v |  |  |  | 1 | 40 | v | [7 empty] | v |  | v | [12 empty] | v |  |  | 4 |  |  |  |  | v | v | v | v | v
1002 | TXC | AU | Std. XO, Automotive, 3225 size | XO | CMOS | SiT8918 |  |  | v |  |  |  | 1 | 70 | v | [7 empty] | v |  | v | [11 empty] | v |  |  |  | 4 |  |  |  |  | v | v | v | v | v
1003 | TXC | AW | Std. XO, Automotive, 2520 size | XO | CMOS | SiT8918 |  |  | v |  |  |  | 1 | 80 | v | [7 empty] | v |  | v | [10 empty] | v |  |  |  |  | 4 |  |  |  |  | v | v | v | v | v
1004 | TXC | AN | Std. XO, Automotive, 2016 size | XO | CMOS | SiT8918 |  |  | v |  |  |  | 4 | 54 | v | [7 empty] | v |  | v | [9 empty] | v | [5 empty] | 4 |  |  |  |  | v | v | v | v | v
1005 | TXC | A5 | Std. XO, Automotive, 1612 size | XO | CMOS | NA |  |  | v |  |  |  | 4 | 54 | v | [7 empty] | v |  | v | [8 empty] | v | [6 empty] | 4 |  |  |  |  | v | v | v | v | v
1006 | TXC | ACZ | 32.768 kHz XO, 5032 size | XO | CMOS | NA | [6 empty] | 32,768k |  | v | [7 empty] | v |  | v | [12 empty] | v |  |  | 4 |  |  |  |  | v | v | v | v | v | [14 empty] | v |  | v | v | [7 empty] | v | v
1007 | TXC | AUZ | 32.768 kHz XO, 3225 size | XO | CMOS | NA | [6 empty] | 32,768k |  | v | [7 empty] | v |  | v | [11 empty] | v |  |  |  | 4 |  |  |  |  | v | v | v | v | v | [14 empty] | v |  | v | v | [7 empty] | v | v
1008 | TXC | AWZ | 32.768 kHz XO, 2520 size | XO | CMOS | NA | [6 empty] | 32,768k |  | v | [7 empty] | v |  | v | [10 empty] | v |  |  |  |  | 4 |  |  |  |  | v | v | v | v | v | [14 empty] | v |  | v | v | [7 empty] | v | v
1009 | TXC | 7W | Std. XO, 7050 size | XO | CMOS | SiT8008 |  |  | v |  |  |  | 1 | 170 | v | [9 empty] | v | v | [12 empty] | v |  | 4 |  |  |  |  | v | v | v | v | v
1010 | TXC | 7C | Std. XO, 5032 size | XO | CMOS | SiT8008 |  |  | v |  |  |  | 1 | 170 | v | [9 empty] | v | v | [11 empty] | v |  |  | 4 |  |  |  |  | v | v | v | v | v
1011 | TXC | 7X | Std. XO, 3225 size | XO | CMOS | SiT8008 |  |  | v |  |  |  | 1 | 170 | v | [9 empty] | v | v | [10 empty] | v |  |  |  | 4 |  |  |  |  | v | v | v | v | v
1012 | TXC | 8W | Std. XO, 2520 size | XO | CMOS | SiT8008 |  |  | v |  |  |  | 4 | 125 | v | [9 empty] | v | v | [9 empty] | v |  |  |  |  | 4 |  |  |  |  | v | v | v | v | v
1013 | TXC | 8N | Std. XO, 2016 size | XO | CMOS | SiT8008 |  |  | v |  |  |  | 4 | 54 | v | [9 empty] | v | [9 empty] | v | [5 empty] | 4 |  |  |  |  | v | v | v | v | v
1014 | TXC | 8R | Std. XO, 1612 size | XO | CMOS | SiT8008 |  |  | v |  |  |  | 4 | 54 | v | [9 empty] | v | [8 empty] | v | [6 empty] | 4 |  |  |  |  | v | v | v | v | v
1015 | TXC | 7WZ | 32.768 kHz XO, 7050 size | XO | CMOS | NA | [6 empty] | 32,768k |  | v | [7 empty] | v |  | v | [13 empty] | v |  | 4 |  |  |  |  | v | v | v | v | v | [14 empty] | v |  | v | v | [7 empty] | v | v
1016 | TXC | 7CZ | 32.768 kHz XO, 5032 size | XO | CMOS | NA | [6 empty] | 32,768k |  | v | [7 empty] | v |  | v | [12 empty] | v |  |  | 4 |  |  |  |  | v | v | v | v | v | [14 empty] | v |  | v | v | [7 empty] | v | v
1017 | TXC | 7XZ | 32.768 kHz XO, 3225 size | XO | CMOS | NA | [6 empty] | 32,768k |  | v | [7 empty] | v |  | v | [11 empty] | v |  |  |  | 4 |  |  |  |  | v | v | v | v | v | [14 empty] | v |  | v | v | [7 empty] | v | v
1018 | TXC | 8WZ | 32.768 kHz XO, 2520 size | XO | CMOS | NA | [6 empty] | 32,768k |  | v | [9 empty] | v | [10 empty] | v |  |  |  |  | 4 |  |  |  |  | v | v | v | v | v
1019 | TXC | BA | Deff. XO, 7050 size | XO | LVPECL | SiT9366 |  |  |  | v |  |  | 25 | 200 |  | v | [8 empty] | v | [13 empty] | v |  | 6 | [5 empty] | v |  |  | v
1020 | TXC | BB | Deff. XO, 7050 size | XO | LVPECL | SiT9366 |  |  |  | v |  |  | 15 | 200 |  | v | [9 empty] | v | [12 empty] | v |  | 6 | [5 empty] | v |  |  | v
1021 | TXC | BC | PLL Deff. XO, 7050 size | XO | LVPECL | SiT9366 SiT9367 |  |  |  | v |  |  | 10 | 2.1G |  | v | [8 empty] | v |  |  |  | v | [9 empty] | v |  | 6 | [5 empty] | v |  |  | v
1022 | TXC | BE | Deff. XO, 7050 size | XO | LVDS | SiT9366 |  |  |  | v |  |  | 25 | 200 |  |  | v | [7 empty] | v | [13 empty] | v |  | 6 | [5 empty] | v |  |  | v
1023 | TXC | BF | Deff. XO, 7050 size | XO | LVDS | SiT9366 |  |  |  | v |  |  | 25 | 200 |  |  | v | [8 empty] | v | [12 empty] | v |  | 6 | [5 empty] | v |  |  | v
1024 | TXC | BG | PLL Deff. XO, 7050 size | XO | LVDS | SiT9366 SiT9367 |  |  |  | v |  |  | 10 | 2.1G |  |  | v | [7 empty] | v |  |  |  | v | [9 empty] | v |  | 6 | [5 empty] | v |  |  | v
1025 | TXC | BX | PLL Deff. XO, 7050 size | XO | HCSL | SiT9366 SiT9367 |  |  |  | v |  |  | 10 | 2.1G |  |  |  | v | [6 empty] | v | v |  |  | v | [9 empty] | v |  | 6 | [5 empty] | v |  |  | v
1026 | TXC | CA | Deff. XO, 5032 size | XO | LVPECL | SiT9366 |  |  |  | v |  |  | 25 | 200 |  | v | [8 empty] | v | [12 empty] | v |  |  | 6 | [5 empty] | v |  |  | v
1027 | TXC | CB | Deff. XO, 5032 size | XO | LVPECL | SiT9366 |  |  |  | v |  |  | 25 | 200 |  | v | [9 empty] | v | [11 empty] | v |  |  | 6 | [5 empty] | v |  |  | v
1028 | TXC | CC | PLL Deff. XO, 7050 size | XO | LVPECL | SiT9366 SiT9367 |  |  |  | v |  |  | 10 | 2.1G |  | v | [8 empty] | v |  |  |  | v | [8 empty] | v |  |  | 6 | [5 empty] | v |  |  | v
1029 | TXC | CE | Deff. XO, 5032 size | XO | LVDS | SiT9366 |  |  |  | v |  |  | 25 | 200 |  |  | v | [7 empty] | v | [12 empty] | v |  |  | 6 | [5 empty] | v |  |  | v
1030 | TXC | CF | Deff. XO, 5032 size | XO | LVDS | SiT9366 |  |  |  | v |  |  | 25 | 200 |  |  | v | [8 empty] | v | [11 empty] | v |  |  | 6 | [5 empty] | v |  |  | v
1031 | TXC | CG | PLL Deff. XO, 5032 size | XO | LVDS | SiT9366 SiT9367 |  |  |  | v |  |  | 10 | 2.1G |  |  | v | [7 empty] | v |  |  |  | v | [8 empty] | v |  |  | 6 | [5 empty] | v |  |  | v
1032 | TXC | CX | PLL Deff. XO, 5032 size | XO | HCSL | SiT9366 SiT9367 |  |  |  | v |  |  | 10 | 2.1G |  |  |  | v | [6 empty] | v | v |  |  | v | [8 empty] | v |  |  | 6 | [5 empty] | v |  |  | v
1033 | TXC | DA | Deff. XO, 3225 size | XO | LVPECL | SiT9366 |  |  |  | v |  |  | 25 | 200 |  | v | [8 empty] | v | [11 empty] | v |  |  |  | 6 | [5 empty] | v |  |  | v
1034 | TXC | DB | Deff. XO, 3225 size | XO | LVPECL | SiT9366 |  |  |  | v |  |  | 25 | 200 |  | v | [9 empty] | v | [10 empty] | v |  |  |  | 6 | [5 empty] | v |  |  | v
1035 | TXC | DC | PLL Deff. XO, 3225 size | XO | LVPECL | SiT9366 SiT9367 |  |  |  | v |  |  | 10 | 2.1G |  | v | [8 empty] | v |  |  |  | v | [7 empty] | v |  |  |  | 6 | [5 empty] | v |  |  | v
1036 | TXC | DE | Deff. XO, 3225 size | XO | LVDS | SiT9366 |  |  |  | v |  |  | 25 | 200 |  |  | v | [7 empty] | v | [11 empty] | v |  |  |  | 6 | [5 empty] | v |  |  | v
1037 | TXC | DF | Deff. XO, 3225 size | XO | LVDS | SiT9366 |  |  |  | v |  |  | 25 | 200 |  |  | v | [8 empty] | v | [10 empty] | v |  |  |  | 6 | [5 empty] | v |  |  | v
1038 | TXC | DG | PLL Deff. XO, 3225 size | XO | LVDS | SiT9366 SiT9367 |  |  |  | v |  |  | 10 | 2.1G |  |  | v | [7 empty] | v |  |  |  | v | [7 empty] | v |  |  |  | 6 | [5 empty] | v |  |  | v
1039 | TXC | DH | Deff. XO, 3225 size | XO | HCSL | SiT9366 |  |  |  | v |  |  | 25 | 200 |  |  |  | v | [7 empty] | v | [10 empty] | v |  |  |  | 6 | [5 empty] | v |  |  | v
1040 | TXC | 6U | VCXO, 7050 size | XO | CMOS | SiT3808 |  |  |  |  | v |  | 1 | 59 | v | [9 empty] | v | [13 empty] | v |  | 6 | [8 empty] | v
1041 | TXC | BN | VCXO, 7050 size | XO | LVDS | SiT3372 |  |  |  |  | v |  | 50 | 200 |  |  | v | [7 empty] | v | [13 empty] | v |  | 6 | [8 empty] | v
1042 | TXC | CN | VCXO, 5032 size | XO | LVDS | SiT3372 |  |  |  |  | v |  | 50 | 200 |  |  | v | [7 empty] | v | [12 empty] | v |  |  | 6 | [8 empty] | v
1043 | TXC | DN | VCXO, 3225 size | XO | LVDS | SiT3372 |  |  |  |  | v |  | 50 | 200 |  |  | v | [7 empty] | v | [11 empty] | v |  |  |  | 6 | [8 empty] | v
1044 | TXC | BP | PLL VCXO, 7050 size | XO | LVDS | SiT3372 SiT3373 |  |  |  |  | v |  | 10 | 2.1G |  |  | v | [7 empty] | v |  |  |  | v | [9 empty] | v |  | 6 | [8 empty] | v
1045 | TXC | CP | PLL VCXO, 5032 size | XO | LVDS | SiT3372 SiT3373 |  |  |  |  | v |  | 10 | 2.1G |  |  | v | [7 empty] | v |  |  |  | v | [8 empty] | v |  |  | 6 | [8 empty] | v
1046 | TXC | BK | PLL VCXO, 7050 size | XO | LVPECL | SiT3372 SiT3373 |  |  |  |  | v |  | 10 | 2.1G |  | v | [8 empty] | v |  |  |  | v | [9 empty] | v |  | 6 | [8 empty] | v
1047 | TXC | CK | PLL VCXO, 5032 size | XO | LVPECL | SiT3372 SiT3373 |  |  |  |  | v |  | 10 | 2.1G |  | v | [8 empty] | v |  |  |  | v | [8 empty] | v |  |  | 6 | [8 empty] | v
1048 | TXC | BJ | VCXO, 7050 size | VCXO | LVPECL | SiT3372 |  |  |  |  | v |  | 50 | 200 |  | v | [8 empty] | v | [13 empty] | v |  | 6 | [8 empty] | v
1049 | TXC | CJ | VCXO, 5032 size | VCXO | LVPECL | SiT3372 |  |  |  |  | v |  | 50 | 200 |  | v | [8 empty] | v | [12 empty] | v |  |  | 6 | [8 empty] | v
1050 | TXC | DJ | VCXO, 3225 size | VCXO | LVPECL | SiT3372 |  |  |  |  | v |  | 50 | 200 |  | v | [8 empty] | v | [11 empty] | v | [12 empty] | v
1051 | TXC | BR | VCXO, 7050 size | VCXO | CMOS | SiT3809 |  |  |  |  | v |  | 50 | 200 | v | [9 empty] | v | [13 empty] | v | [10 empty] | v
1052 | TXC | CR | VCXO, 5032 size | VCXO | CMOS | SiT3809 |  |  |  |  | v |  | 50 | 200 | v | [9 empty] | v | [12 empty] | v | [11 empty] | v
1053 | TXC | DR | VCXO, 3225 size | VCXO | CMOS | SiT3809 |  |  |  |  | v |  | 50 | 200 | v | [9 empty] | v | [11 empty] | v | [12 empty] | v
1054 | TXC | BS | SAW XO, 7050 size | SO | LVPECL | SiT9366 SiT9367 |  |  |  | v |  |  | 150 | 700 |  | v | [11 empty] | v
1055 | TXC | BT | SAW XO, 7050 size | SO | LVDS | SiT9366 SiT9367 |  |  |  | v |  |  | 150 | 700 |  |  | v | [10 empty] | v | [10 empty] | v | [7 empty] | v |  | v
1056 | TXC | CS | SAW XO, 5032 size | SO | LV-PECL | SiT9366 SiT9367 |  |  |  | v |  |  | 150 | 700 |  | v | [11 empty] | v | [10 empty] | v | [7 empty] | v |  | v
1057 | TXC | CT | SAW XO, 5032 size | SO | LVDS | SiT9366 SiT9367 |  |  |  | v |  |  | 150 | 700 |  |  | v | [10 empty] | v | [9 empty] | v | [8 empty] | v |  | v
1058 | DIODES | HX201 | 1.8V/2.5V/3.3V, 2.0x1.6mm, High Temperature CMOS Crystal Oscillator | XO | CMOS | SiT8918 |  |  | v |  |  |  | 1.75 | 60 | v |  |  |  |  | <1 ps RMS | [14 empty] | v | [5 empty] | 4 |  |  |  |  | v | v |  | v
1059 | DIODES | HX251 | 1.8V, 2.5x2.0mm, High Temperature CMOS Crystal Oscillator | XO | CMOS | SiT8918 |  |  | v |  |  |  | 1 | 135 | v |  |  |  |  | <1 ps RMS | [15 empty] | v |  |  |  |  | 4 |  |  |  |  | v
1060 | DIODES | HX251 | 2.5V/3.3V, 2.5x2.0mm, High Temperature CMOS Crystal Oscillator | XO | CMOS | SiT8918 |  |  | v |  |  |  | 1 | 162 | v |  |  |  |  | <1 ps RMS | [15 empty] | v |  |  |  |  | 4 | [5 empty] | v |  | v
1061 | DIODES | HX321 | 1.8V, 3.2x2.5mm, High Temperature CMOS Crystal Oscillator | XO | CMOS | SiT8918 |  |  | v |  |  |  | 1 | 135 | v |  |  |  |  | <1 ps RMS | [16 empty] | v |  |  |  | 4 |  |  |  |  | v
1062 | DIODES | HX321 | 2.5V/3.3V, 3.2x2.5mm, High Temperature CMOS Crystal Oscillator | XO | CMOS | SiT8918 |  |  | v |  |  |  | 1 | 162 | v |  |  |  |  | <1 ps RMS | [16 empty] | v | [9 empty] | v |  | v
1063 | DIODES | HX321 | 1.8V, 3.2x2.5mm, High Temperature CMOS Crystal Oscillator | XO | CMOS | SiT8918 |  |  | v |  |  |  | 1 | 135 | v |  |  |  |  | <1 ps RMS | [17 empty] | v |  |  | 4 |  |  |  |  | v
1064 | DIODES | HX321 | 2.5V/3.3V, 3.2x2.5mm, High Temperature CMOS Crystal Oscillator | XO | CMOS | SiT8918 |  |  | v |  |  |  | 1 | 162 | v |  |  |  |  | <1 ps RMS | [17 empty] | v | [8 empty] | v |  | v
1065 | DIODES | HX321 | 1.8V, 3.2x2.5mm, High Temperature CMOS Crystal Oscillator | XO | CMOS | SiT8918 |  |  | v |  |  |  | 1 | 135 | v |  |  |  |  | <1 ps RMS | [18 empty] | v |  | 4 |  |  |  |  | v
1066 | DIODES | HX321 | 2.5V/3.3V, 3.2x2.5mm, High Temperature CMOS Crystal Oscillator | XO | CMOS | SiT8918 |  |  | v |  |  |  | 1 | 162 | v |  |  |  |  | <1 ps RMS | [18 empty] | v | [7 empty] | v |  | v
1067 | DIODES | HX322 | 2.5V/3.3V, 3.2x2.5mm, High Temperature LVPECL Crystal Oscillator | XO | LVPECL | SiT9366 |  |  |  | v |  |  | 25 | 162 |  | v |  |  |  | <1 ps RMS | [16 empty] | v |  |  |  | 6
1068 | DIODES | HX502 | 2.5V/3.3V, 5.0x3.2mm, High Temperature LVPECL Crystal Oscillator | XO | LVPECL | SiT9366 |  |  |  | v |  |  | 25 | 162 |  | v |  |  |  | <1 ps RMS | [17 empty] | v |  |  | 6
1069 | DIODES | HX702 | 2.5V/3.3V, 7.0x5.0mm, High Temperature LVPECL Crystal Oscillator | XO | LVPECL | SiT9366 |  |  |  | v |  |  | 25 | 162 |  |  | v |  |  | <1 ps RMS | [18 empty] | v |  | 6
1070 | DIODES | HX323 | 2.5V/3.3V, 3.2x2.5mm, High Temperature LVDS Crystal Oscillator | XO | LVDS | SiT9366 |  |  |  | v |  |  | 25 | 162 |  |  | v |  |  | <1 ps RMS | [16 empty] | v |  |  |  | 6
1071 | DIODES | HX503 | 2.5V/3.3V, 5.0x3.2mm, High Temperature LVDS Crystal Oscillator | XO | LVDS | SiT9366 |  |  |  | v |  |  | 25 | 162 |  |  | v |  |  | <1 ps RMS | [17 empty] | v |  |  | 6
1072 | DIODES | HX703 | 2.5V/3.3V, 7.0x5.0mm, High Temperature LVDS Crystal Oscillator | XO | LVDS | SiT9366 |  |  |  | v |  |  | 25 | 162 |  |  | v |  |  | <1 ps RMS | [18 empty] | v |  | 6
1073 | DIODES | NX20SA | 2.5mmx2.0mm Dual frenquency & logical Programmable XO | XO | CMOS/LVPECL/LVDS/HCSL/CML (Selectable) | NA |  |  | v | v |  |  | 5 | 1000 | v | v | v | v | v | <1ps | [15 empty] | v |  |  |  |  | 6
1074 | DIODES | NX30SA | 3.2mmx2.5mm Dual frequency & logic Programmable XO | XO | CMOS/LVPECL/LVDS/HCSL/CML (Selectable) | NA |  |  | v | v |  |  | 5 | 212.5 | v | v | v | v |  | <1ps | [16 empty] | v |  |  |  | 6
1075 | DIODES | NX50SA | 5.0mmx3.2mm Dual frequency & logic Programmable XO | XO | CMOS/LVPECL/LVDS/HCSL/CML (Selectable) | NA |  |  | v | v |  |  | 5 | 1000 | v | v | v | v |  | <1ps | [17 empty] | v |  |  | 6
1076 | DIODES | NX70SA | 7.0mmx5.0mm Dual frequency & logic Programmable XO | XO | CMOS/LVPECL/LVDS/HCSL/CML (Selectable) | NA |  |  | v | v |  |  | 5 | 1000 | v | v | v | v |  | <1ps | [18 empty] | v |  | 6
1077 | DIODES | NX20SB | 2.5mmx2.0mm Quad frequency & logic Programmable XO | XO | CMOS/LVPECL/LVDS/HCSL/CML (Selectable) | NA |  |  | v | v |  |  | 5 | 1000 | v | v | v | v |  | <1ps | [15 empty] | v |  |  |  |  | 6
1078 | DIODES | NX30SB | 3.2mmx2.5mm Quad frequency & logic Programmable XO | XO | CMOS/LVPECL/LVDS/HCSL/CML (Selectable) | NA |  |  | v | v |  |  | 5 | 212.5 | v | v | v | v |  | <1ps | [16 empty] | v |  |  |  | 6
1079 | DIODES | NX50SB | 5.0mmx3.2mm Quad frequency & logic Programmable XO | XO | CMOS/LVPECL/LVDS/HCSL/CML (Selectable) | NA |  |  | v | v |  |  | 5 | 1000 | v | v | v | v |  | <1ps | [17 empty] | v |  |  | 6
1080 | DIODES | NX70SB | 7.0mmx5.0mm Quad frequency & logic Programmable XO | XO | CMOS/LVPECL/LVDS/HCSL/CML (Selectable) | NA |  |  | v | v |  |  | 5 | 1000 | v | v | v | v |  | <1ps | [18 empty] | v |  | 6
1081 | DIODES | NX21SA | 2.5mmx2.0mm CMOS 2-frequency Programmable XO | XO | CMOS | NA |  |  | v |  |  |  | 5 | 250 | v |  |  |  |  | <1ps | [15 empty] | v |  |  |  |  | 6
1082 | DIODES | NX31SA | 3.2mmx2.5mm CMOS 2-frequency Programmable XO | XO | CMOS | NA |  |  | v |  |  |  | 5 | 250 | v |  |  |  |  | <1ps | [16 empty] | v |  |  |  | 6
1083 | DIODES | NX51SA | 5.0mmx3.2mm CMOS 2-frequency Programmable XO | XO | CMOS | NA |  |  | v |  |  |  | 5 | 250 | v |  |  |  |  | <1ps | [17 empty] | v |  |  | 6
1084 | DIODES | NX71SA | 7.0mmx5.0mm CMOS 2-frequency Programmable XO | XO | CMOS | NA |  |  | v |  |  |  | 5 | 250 | v |  |  |  |  | <1ps | [18 empty] | v |  | 6
1085 | DIODES | NX21SB | 2.5mmx2.0mm CMOS 4-frequency Programmable XO | XO | CMOS | NA |  |  | v |  |  |  | 5 | 250 | v |  |  |  |  | <1ps | [15 empty] | v |  |  |  |  | 6
1086 | DIODES | NX31SB | 3.2mmx2.5mm CMOS 4-frequency Programmable XO | XO | CMOS | NA |  |  | v |  |  |  | 5 | 250 | v |  |  |  |  | <1ps | [16 empty] | v |  |  |  | 6
1087 | DIODES | NX51SB | 5.0mmx3.2mm CMOS 4-frequency Programmable XO | XO | CMOS | NA |  |  | v |  |  |  | 5 | 250 | v |  |  |  |  | <1ps | [17 empty] | v |  |  | 6
1088 | DIODES | NX71SB | 7.0mmx5.0mm CMOS 4-frequency Programmable XO | XO | CMOS | NA |  |  | v |  |  |  | 5 | 250 | v |  |  |  |  | <1ps | [18 empty] | v |  | 6
1089 | DIODES | NX22SA | 2.5mmx2.0mm LVPECL 2-frequency Programmable XO | XO | LVPECL | NA |  |  |  | v |  |  | 5 | 1000 |  | v |  |  |  | <1ps | [15 empty] | v |  |  |  |  | 6
1090 | DIODES | NX32SA | 3.2mmx2.5mm LVPECL 2-frequency Programmable XO | XO | LVPECL | NA |  |  |  | v |  |  | 5 | 1000 |  | v |  |  |  | <1ps | [16 empty] | v |  |  |  | 6
1091 | DIODES | NX52SA | 5.0mmx3.2mm LVPECL 2-frequency Programmable XO | XO | LVPECL | NA |  |  |  | v |  |  | 5 | 1000 |  | v |  |  |  | <1ps | [17 empty] | v |  |  | 6
1092 | DIODES | NX72SA | 7.0mmx5.0mm LVPECL 2-frequency Programmable XO | XO | LVPECL | NA |  |  |  | v |  |  | 5 | 1000 |  | v |  |  |  | <1ps | [18 empty] | v |  | 6
1093 | DIODES | NX22SB | 2.5mmx2.0mm LVPECL 4-frequency Programmable XO | XO | LVPECL | NA |  |  |  | v |  |  | 5 | 1000 |  | v |  |  |  | <1ps | [15 empty] | v |  |  |  |  | 6
1094 | DIODES | NX32SB | 3.2mmx2.5mm LVPECL 4-frequency Programmable XO | XO | LVPECL | NA |  |  |  | v |  |  | 5 | 1000 |  | v |  |  |  | <1ps | [16 empty] | v |  |  |  | 6
1095 | DIODES | NX52SB | 5.0mmx3.2mm LVPECL 4-frequency Programmable XO | XO | LVPECL | NA |  |  |  | v |  |  | 5 | 1000 |  | v |  |  |  | <1ps | [17 empty] | v |  |  | 6
1096 | DIODES | NX72SB | 7.0mmx5.0mm LVPECL 4-frequency Programmable XO | XO | LVPECL | NA |  |  |  | v |  |  | 5 | 1000 |  | v |  |  |  | <1ps | [18 empty] | v |  | 6
1097 | DIODES | NX23SA | 2.5mmx2.0mm LVDS 2-frequency Programmable XO | XO | LVDS | NA |  |  |  | v |  |  | 5 | 1000 |  |  | v |  |  | <1ps | [15 empty] | v |  |  |  |  | 6
1098 | DIODES | NX33SA | 3.2mmx2.5mm LVDS 2-frequency Programmable XO | XO | LVDS | NA |  |  |  | v |  |  | 5 | 1000 |  |  | v |  |  | <1ps | [16 empty] | v |  |  |  | 6
1099 | DIODES | NX53SA | 5.0mmx3.2mm LVDS 2-frequency Programmable XO | XO | LVDS | NA |  |  |  | v |  |  | 5 | 1000 |  |  | v |  |  | <1ps | [17 empty] | v |  |  | 6
1100 | DIODES | NX73SA | 7.0mmx5.0mm LVDS 2-frequency Programmable XO | XO | LVDS | NA |  |  |  | v |  |  | 5 | 1000 |  |  | v |  |  | <1ps | [18 empty] | v |  | 6
1101 | DIODES | NX23SB | 2.5mmx2.0mm LVDS 4-frequency Programmable XO | XO | LVDS | NA |  |  |  | v |  |  | 5 | 1000 |  |  | v |  |  | <1ps | [15 empty] | v |  |  |  |  | 6
1102 | DIODES | NX33SB | 3.2mmx2.5mm LVDS 4-frequency Programmable XO | XO | LVDS | NA |  |  |  | v |  |  | 5 | 1000 |  |  | v |  |  | <1ps | [16 empty] | v |  |  |  | 6
1103 | DIODES | NX53SB | 5.0mmx3.2mm LVDS 4-frequency Programmable XO | XO | LVDS | NA |  |  |  | v |  |  | 5 | 1000 |  |  | v |  |  | <1ps | [17 empty] | v |  |  | 6
1104 | DIODES | NX73SB | 7.0mmx5.0mm LVDS 4-frequency Programmable XO | XO | LVDS | NA |  |  |  | v |  |  | 5 | 1000 |  |  | v |  |  | <1ps | [18 empty] | v |  | 6
1105 | DIODES | NX24SA | 2.5mmx2.0mm HCSL 2-frequency Programmable XO | XO | HCSL | NA |  |  |  | v |  |  | 5 | 212.5 |  |  |  | v |  | <1ps | [15 empty] | v |  |  |  |  | 6
1106 | DIODES | NX34SA | 3.2mmx2.5mm HCSL 2-frequency Programmable XO | XO | HCSL | NA |  |  |  | v |  |  | 5 | 212.5 |  |  |  | v |  | <1ps | [16 empty] | v |  |  |  | 6
1107 | DIODES | NX54SA | 5.0mmx3.2mm HCSL 2-frequency Programmable XO | XO | HCSL | NA |  |  |  | v |  |  | 5 | 212.5 |  |  |  | v |  | <1ps | [17 empty] | v |  |  | 6
1108 | DIODES | NX74SA | 7.0mmx5.0mm HCSL 2-frequency Programmable XO | XO | HCSL | NA |  |  |  | v |  |  | 5 | 212.5 |  |  |  | v |  | <1ps | [18 empty] | v |  | 6
1109 | DIODES | NX24SB | 2.5mmx2.0mm HCSL 4-frequency Programmable XO | XO | HCSL | NA |  |  |  | v |  |  | 5 | 212.5 |  |  |  | v |  | <1ps | [15 empty] | v |  |  |  |  | 6
1110 | DIODES | NX34SB | 3.2mmx2.5mm HCSL 4-frequency Programmable XO | XO | HCSL | NA |  |  |  | v |  |  | 5 | 212.5 |  |  |  | v |  | <1ps | [16 empty] | v |  |  |  | 6
1111 | DIODES | NX54SB | 5.0mmx3.2mm HCSL 4-frequency Programmable XO | XO | HCSL | NA |  |  |  | v |  |  | 5 | 212.5 |  |  |  | v |  | <1ps | [17 empty] | v |  |  | 6
1112 | DIODES | NX74SB | 7.0mmx5.0mm HCSL 4-frequency Programmable XO | XO | HCSL | NA |  |  |  | v |  |  | 5 | 212.5 |  |  |  | v |  | <1ps | [18 empty] | v |  | 6
1113 | DIODES | NX251 | 2.5mmx2.0mm CMOS Programmable XO | XO | CMOS | SiT8008 SiT8009 |  |  | v |  |  |  | 5 | 250 | v |  |  |  |  | <1ps | [15 empty] | v |  |  |  |  | 4
1114 | DIODES | NX321 | 3.2mmx2.5mm CMOS Programmable XO | XO | CMOS | SiT8008 SiT8009 |  |  | v |  |  |  | 5 | 250 | v |  |  |  |  | <1ps | [16 empty] | v |  |  |  | 4
1115 | DIODES | NX501 | 5.0mmx3.2mm CMOS Programmable XO | XO | CMOS | SiT8008 SiT8009 |  |  | v |  |  |  | 5 | 250 | v |  |  |  |  | <1ps | [17 empty] | v |  |  | 6
1116 | DIODES | NX701 | 7.0mmx5.0mm CMOS Programmable XO | XO | CMOS | SiT8008 SiT8009 |  |  | v |  |  |  | 5 | 250 | v |  |  |  |  | <1ps | [18 empty] | v |  | 6
1117 | DIODES | NX252 | 2.5mmx2.0mm LVPECL Programmable XO | XO | LVPECL | SiT9501 |  |  |  | v |  |  | 5 | 1000 |  | v |  |  |  | <1ps | [15 empty] | v |  |  |  |  | 6
1118 | DIODES | NX322 | 3.2mmx2.5mm LVPECL Programmable XO | XO | LVPECL | SiT9121 SiT9122 |  |  |  | v |  |  | 5 | 1000 |  | v |  |  |  | <1ps | [16 empty] | v |  |  |  | 6
1119 | DIODES | NX502 | 5.0mmx3.2mm LVPECL Programmable XO | XO | LVPECL | SiT9121 SiT9122 |  |  |  | v |  |  | 5 | 1000 |  | v |  |  |  | <1ps | [17 empty] | v |  |  | 6
1120 | DIODES | NX702 | 7.0mmx5.0mm LVPECL Programmable XO | XO | LVPECL | SiT9121 SiT9122 |  |  |  | v |  |  | 5 | 1000 |  | v |  |  |  | <1ps | [18 empty] | v |  | 6
1121 | DIODES | NX253 | 2.5mmx2.0mm LVDS Programmable XO | XO | LVDS | SiT9501 |  |  |  | v |  |  | 5 | 1000 |  |  | v |  |  | <1ps | [15 empty] | v |  |  |  |  | 6
1122 | DIODES | NX323 | 3.2mmx2.5mm LVDS Programmable XO | XO | LVDS | SiT9121 SiT9122 |  |  |  | v |  |  | 5 | 1000 |  |  | v |  |  | <1ps | [16 empty] | v |  |  |  | 6
1123 | DIODES | NX503 | 5.0mmx3.2mm LVDS Programmable XO | XO | LVDS | SiT9121 SiT9122 |  |  |  | v |  |  | 5 | 1000 |  |  | v |  |  | <1ps | [17 empty] | v |  |  | 6
1124 | DIODES | NX703 | 7.0mmx5.0mm LVDS Programmable XO | XO | LVDS | SiT9121 SiT9122 |  |  |  | v |  |  | 5 | 1000 |  |  | v |  |  | <1ps | [18 empty] | v |  | 6
1125 | DIODES | NX254 | 2.5mmx2.0mm HCSL Programmable XO | XO | HCSL | SiT9501 |  |  |  | v |  |  | 5 | 212.5 |  |  |  | v |  | <1ps | [15 empty] | v |  |  |  |  | 6
1126 | DIODES | NX324 | 3.2mmx2.5mm HCSL Programmable XO | XO | HCSL | SiT9121 SiT9122 |  |  |  | v |  |  | 5 | 212.5 |  |  |  | v |  | <1ps | [16 empty] | v |  |  |  | 6
1127 | DIODES | NX504 | 5.0mmx3.2mm HCSL Programmable XO | XO | HCSL | SiT9121 SiT9122 |  |  |  | v |  |  | 5 | 212.5 |  |  |  | v |  | <1ps | [17 empty] | v |  |  | 6
1128 | DIODES | NX704 | 7.0mmx5.0mm HCSL Programmable XO | XO | HCSL | SiT9121 SiT9122 |  |  |  | v |  |  | 5 | 212.5 |  |  |  | v |  | <1ps | [18 empty] | v |  | 6
1129 | DIODES | NX256 | 2.5mmx2.0mm CML Programmable XO | XO | CML | SiT9501 |  |  |  | v |  |  | 5 | 1000 |  |  |  |  | v | <1ps | [15 empty] | v |  |  |  |  | 6
1130 | DIODES | NX326 | 3.2mmx2.5mm CML Programmable XO | XO | CML | SiT9121 SiT9122 |  |  |  | v |  |  | 5 | 1000 |  |  |  |  | v | <1ps | [16 empty] | v |  |  |  | 6
1131 | DIODES | NX506 | 5.0mmx3.2mm CML Programmable XO | XO | CML | SiT9121 SiT9122 |  |  |  | v |  |  | 5 | 1000 |  |  |  |  | v | <1ps | [17 empty] | v |  |  | 6
1132 | DIODES | NX706 | 7.0mmx5.0mm CML Programmable XO | XO | CML | SiT9121 SiT9122 |  |  |  | v |  |  | 5 | 1000 |  |  |  |  | v | <1ps | [18 empty] | v |  | 6
1133 | DIODES | NX26SA | 2.5mmx2.0mm CML 2-frequency Programmable XO | XO | CML | NA |  |  |  | v |  |  | 5 | 1000 |  |  |  |  | v | <1ps | [15 empty] | v |  |  |  |  | 6
1134 | DIODES | NX36SA | 3.2mmx2.5mm CML 2-frequency Programmable XO | XO | CML | NA |  |  |  | v |  |  | 5 | 1000 |  |  |  |  | v | <1ps | [16 empty] | v |  |  |  | 6
1135 | DIODES | NX56SA | 5.0mmx3.2mm CML 2-frequency Programmable XO | XO | CML | NA |  |  |  | v |  |  | 5 | 1000 |  |  |  |  | v | <1ps | [17 empty] | v |  |  | 6
1136 | DIODES | NX76SA | 7.0mmx5.0mm CML 2-frequency Programmable XO | XO | CML | NA |  |  |  | v |  |  | 5 | 1000 |  |  |  |  | v | <1ps | [18 empty] | v |  | 6
1137 | DIODES | NX26SB | 2.5mmx2.0mm CML 4-frequency Programmable XO | XO | CML | NA |  |  |  | v |  |  | 5 | 1000 |  |  |  |  | v | <1ps | [15 empty] | v |  |  |  |  | 6
1138 | DIODES | NX36SB | 3.2mmx2.5mm CML 4-frequency Programmable XO | XO | CML | NA |  |  |  | v |  |  | 5 | 1000 |  |  |  |  | v | <1ps | [16 empty] | v |  |  |  | 6
1139 | DIODES | NX56SB | 5.0mmx3.2mm CML 4-frequency Programmable XO | XO | CML | NA |  |  |  | v |  |  | 5 | 1000 |  |  |  |  | v | <1ps | [17 empty] | v |  |  | 6
1140 | DIODES | NX76SB | 7.0mmx5.0mm CML 4-frequency Programmable XO | XO | CML | NA |  |  |  | v |  |  | 5 | 1000 |  |  |  |  | v | <1ps | [18 empty] | v |  | 6
1141 | DIODES | MD 2.5V | 2.5V, 5.0x3.2mm, Spread Spectrum Crystal Oscillator | XO | CMOS | SiT9003 |  |  | v |  |  |  | 1 | 200 | [23 empty] | v |  |  | 4
1142 | DIODES | MK 2.5V | 2.5V, 3.2x2.5mm, Spread Spectrum Crystal Oscillator | XO | CMOS | SiT9003 |  |  | v |  |  |  | 1 | 64 | [22 empty] | v |  |  |  | 4
1143 | DIODES | MN 2.5V | 2.5V, 7.0x5.0mm, Spread Spectrum Crystal Oscillator | XO | CMOS | SiT9003 |  |  | v |  |  |  | 1 | 200 | [24 empty] | v |  | 4
1144 | DIODES | MD 3.3V | 3.3V, 5.0x3.2mm, Spread Spectrum Crystal Oscillator | XO | CMOS | SiT9003 |  |  | v |  |  |  | 1 | 200 | [23 empty] | v |  |  | 4
1145 | DIODES | MK 3.3V | 3.3V, 3.2x2.5mm, Spread Spectrum Crystal Oscillator | XO | CMOS | SiT9003 |  |  | v |  |  |  | 1 | 64 | [22 empty] | v |  |  |  | 4
1146 | DIODES | MN 3.3V | 3.3V, 7.0x5.0mm, Spread Spectrum Crystal Oscillator | XO | CMOS | SiT9003 |  |  | v |  |  |  | 1 | 200 | [24 empty] | v |  | 4
1147 | DIODES | UX31/UX321 | 2.5V/3.3V, 3.2x2.5mm, Ultra Low Jitter CMOS Crystal Oscillator | XO | CMOS | SiT8208 SiT8209 |  |  | v |  |  |  | 40 | 162 | v |  |  |  |  | <0.1 to 0.3ps RMS | [16 empty] | v |  |  |  | 4
1148 | DIODES | UX51/UX501 | 2.5V/3.3V, 5.0x3.2mm, Ultra Low Jitter CMOS Crystal Oscillator | XO | CMOS | SiT8208 SiT8209 |  |  | v |  |  |  | 40 | 162 | v |  |  |  |  | <0.1 to 0.3ps RMS | [17 empty] | v |  |  | 4
1149 | DIODES | UX71/UX701 | 2.5V/3.3V, 7.0x5.0mm, Ultra Low Jitter CMOS Crystal Oscillator | XO | CMOS | SiT8208 SiT8209 |  |  | v |  |  |  | 40 | 162 | v |  |  |  |  | <0.1 to 0.3ps RMS | [18 empty] | v |  | 4
1150 | DIODES | UX22/UX252 | 2.5V/3.3V, 2.5x2.0mm, Ultra Low Jitter LVPECL Crystal Oscillator | XO | LVPECL | SiT9501 |  |  |  | v |  |  | 156.25 |  |  | v |  |  |  | 0.1 | [15 empty] | v |  |  |  |  | 6
1151 | DIODES | UX52/UX502 | 2.5V/3.3V, 5.0x3.2mm, Ultra Low Jitter LVPECL Crystal Oscillator | XO | LVPECL | SiT9366 |  |  |  | v |  |  | 100 | 162 |  | v |  |  |  | <0.1 to 0.3ps RMS | [17 empty] | v |  |  | 6
1152 | DIODES | UX72/UX702 | 2.5V/3.3V, 7.0x5.0mm, Ultra Low Jitter LVPECL Crystal Oscillator | XO | LVPECL | SiT9366 |  |  |  | v |  |  | 100 | 162 |  | v |  |  |  | <0.1 to 0.3ps RMS | [18 empty] | v |  | 6
1153 | DIODES | UX53/UX503 | 2.5V/3.3V, 5.0x3.2mm, Ultra Low Jitter LVDS Crystal Oscillator | XO | LVDS | SiT9366 |  |  |  | v |  |  | 100 | 162 |  |  | v |  |  | <0.1 to 0.3ps RMS | [17 empty] | v |  |  | 6
1154 | DIODES | UX73/UX703 | 2.5V/3.3V, 7.0x5.0mm, Ultra Low Jitter LVDS Crystal Oscillator | XO | LVDS | SiT9366 |  |  |  | v |  |  | 100 | 162 |  |  | v |  |  | <0.1 to 0.3ps RMS | [18 empty] | v |  | 6
1155 | DIODES | KDQ 2.5V | 2.5V, 5.0x3.2mm, 32.768kHz, Automotive Grade CMOS Crystal Oscillator | XO | CMOS | NA |  |  | v |  |  |  | 32.768KHZ | [6 empty] | <1 ps RMS | [17 empty] | v
1156 | DIODES | KDQ 3.3V | 3.3V, 5.0x3.2mm, 32.768kHz, Automotive Grade CMOS Crystal Oscillator | XO | CMOS | NA |  |  | v |  |  |  | 32.768KHZ | [6 empty] | <1 ps RMS | [17 empty] | v
1157 | DIODES | FR 3.3V | Fund Base, Phase Jitter < 1ps, 7050 size - 6 Teaminals | XO | CMOS | NA |  |  | v |  |  |  | 1 | 66 | v |  |  |  |  | <2 ps RMS | [18 empty] | v |  | 6
1158 | DIODES | LR 3.3V | High Frequency XO, 7050 size | XO | LVDS | SiT9121 SiT9122 |  |  |  | v |  |  | 19.44 | 800 |  |  | v |  |  | <3 ps RMS | [18 empty] | v |  | 6
1159 | DIODES | PR 3.3V | High Frequency XO, 7050 size | XO | PECL | SiT9121 SiT9122 |  |  |  | v |  |  | 19.44 | 800 |  | v |  |  |  | <3 ps RMS | [18 empty] | v |  | 6
1160 | DIODES | YD 3.3V | Ultra Low Jitter, 5032 size | XO | CMOS | SiT8208 |  |  | v |  |  |  | 1 | 66 | v |  |  |  |  | <2 ps RMS | [17 empty] | v |  |  | 4
1161 | DIODES | YJ 3.3V | Ultra Low Jitter, 2520 size | XO | CMOS | SiT8208 |  |  | v |  |  |  | 1 | 52 | v |  |  |  |  | <2 ps RMS | [15 empty] | v |  |  |  |  | 4
1162 | DIODES | YK 3.3V | Ultra Low Jitter, 3225 size | XO | CMOS | SiT8208 |  |  | v |  |  |  | 1 | 66 | v |  |  |  |  | <2 ps RMS | [16 empty] | v |  |  |  | 4
1163 | DIODES | YN 3.3V | PLL Base, Phase Jitter > 1ps, 7050 size - 6 Teaminals | XO | CMOS | NA |  |  | v |  |  |  | 66 | 166 | v |  |  |  |  | <2 ps RMS | [18 empty] | v |  | 6
1164 | SiLabs | Si540 | Single Freq Ultra Low Jitter XO | XO | LVPECL; LVDS; HCSL; CML; CMOS; DUAL CMOS | SiT9366 SiT9367 NA (Dual CMOS) NA (CML) |  |  | v | v |  |  | 0.2 | 1500 | 2 | v | v | v | v | 0.125 | [16 empty] | v | v | v
1165 | SiLabs | Si541 | Dual Freq Ultra Low Jitter XO | XO | LVPECL; LVDS; HCSL; CML; CMOS; DUAL CMOS | NA |  |  | v | v |  |  | 0.2 | 1500 | 2 | v | v | v | v | 0.125 | [16 empty] | v | v | v | [24 empty] | v | v |  | v
1166 | SiLabs | Si542 | Quad Freq Ultra Low Jitter XO | XO | LVPECL; LVDS; HCSL; CML; CMOS; DUAL CMOS | NA |  |  | v | v |  |  | 0.2 | 1500 | 2 | v | v | v | v | 0.125 | [16 empty] | v | v | v | [24 empty] | v | v |  | v
1167 | SiLabs | Si544 | I2C Ultra Low Jitter XO | XO | LVPECL; LVDS; HCSL; CML; CMOS; DUAL CMOS | [No Pin Compatible] SiT3521 SiT3522 NA (Dual CMOS) NA (CML) |  |  | v | v |  |  | 0.2 | 1500 | 2 | v | v | v | v | 0.125 | [16 empty] | v | v | v | [24 empty] | v | v |  | v
1168 | SiLabs | Si545 | Single Freq Ultra Low Jitter XO | XO | LVPECL; LVDS; HCSL; CML; CMOS; DUAL CMOS | SiT9366 SiT9367 NA (Dual CMOS) NA (CML) |  |  | v | v |  |  | 0.2 | 1500 | 2 | v | v | v | v | 0.08 | [16 empty] | v | v | v | [24 empty] | v | v |  | v
1169 | SiLabs | Si546 | Dual Freq Ultra Low Jitter XO | XO | LVPECL; LVDS; HCSL; CML; CMOS; DUAL CMOS | NA |  |  | v | v |  |  | 0.2 | 1500 | 2 | v | v | v | v | 0.08 | [16 empty] | v | v | v | [24 empty] | v | v |  | v
1170 | SiLabs | Si547 | Quad Freq Ultra Low Jitter XO | XO | LVPECL; LVDS; HCSL; CML; CMOS; DUAL CMOS | NA |  |  | v | v |  |  | 0.2 | 1500 | 2 | v | v | v | v | 0.08 | [16 empty] | v | v | v | [24 empty] | v | v |  | v
1171 | SiLabs | Si549 | I2C Ultra Low Jitter XO | XO | LVPECL; LVDS; HCSL; CML; CMOS; DUAL CMOS | [No Pin Compatible] SiT3521 SiT3522 NA (Dual CMOS) NA (CML) |  |  | v | v |  |  | 0.2 | 1500 | 2 | v | v | v | v | 0.08 | [16 empty] | v | v | v | [24 empty] | v | v |  | v
1172 | SiLabs | Si560 | Single Freq Ultra Low Jitter XO | XO | LVPECL; LVDS; HCSL; CML; CMOS; DUAL CMOS | SiT9366 SiT9367 NA (Dual CMOS) NA (CML) |  |  | v | v |  |  | 0.2 | 3000 | 2 | v | v | v | v | 0.09 | [16 empty] | v | v | v | [24 empty] | v | v |  | v
1173 | SiLabs | Si561 | Dual Freq Ultra Low Jitter XO | XO | LVPECL; LVDS; HCSL; CML; CMOS; DUAL CMOS | NA |  |  | v | v |  |  | 0.2 | 3000 | 2 | v | v | v | v | 0.09 | [16 empty] | v | v | v | [27 empty] | v
1174 | SiLabs | Si562 | Quad Freq Ultra Low Jitter XO | XO | LVPECL; LVDS; HCSL; CML; CMOS; DUAL CMOS | NA |  |  | v | v |  |  | 0.2 | 3000 | 2 | v | v | v | v | 0.09 | [16 empty] | v | v | v | [27 empty] | v
1175 | SiLabs | Si564 | I2C Ultra Low Jitter XO | XO | LVPECL; LVDS; HCSL; CML; CMOS; DUAL CMOS | [No Pin Compatible] SiT3521 SiT3522 NA (Dual CMOS) NA (CML) |  |  | v | v |  |  | 0.2 | 3000 | 2 | v | v | v | v | 0.09 | [16 empty] | v | v | v | [27 empty] | v
1176 | SiLabs | Si530 | Single Freq Low Jitter XO | XO | CML; CMOS; LVDS; LVPECL | SiT9366 SiT9367 NA (Dual CMOS) NA (CML) |  |  | v | v |  |  | 10 | 1417 | v | v | v |  | v | 0.3 | [17 empty] | v
1177 | SiLabs | Si531 | Single Freq Low Jitter XO | XO | CML; CMOS; LVDS; LVPECL | SiT9366 SiT9367 NA (Dual CMOS) NA (CML) |  |  | v | v |  |  | 10 | 1417 | v | v | v |  | v | 0.3 | [17 empty] | v | [25 empty] | v |  | v | v
1178 | SiLabs | Si532 | Dual Freq Low Jitter XO | XO | CML; CMOS; LVDS; LVPECL | NA |  |  | v | v |  |  | 10 | 1417 | v | v | v |  | v | 0.3 | [17 empty] | v | [25 empty] | v |  | v | v
1179 | SiLabs | Si533 | Dual Freq Low Jitter XO | XO | CML; CMOS; LVDS; LVPECL | NA |  |  | v | v |  |  | 10 | 1417 | v | v | v |  | v | 0.3 | [17 empty] | v | [25 empty] | v |  | v | v
1180 | SiLabs | Si534 | Quad Freq Low Jitter XO | XO | CML; CMOS; LVDS; LVPECL | NA |  |  | v | v |  |  | 10 | 1417 | v | v | v |  | v | 0.3 | [17 empty] | v | [25 empty] | v |  | v | v
1181 | SiLabs | Si535 | Single Freq Low Jitter XO | XO | LVPECL; LVDS | SiT9366 SiT9367 |  |  | v | v |  |  | 100 | 312.5 |  | v | v |  |  | 0.19 | [17 empty] | v | [25 empty] | v |  | v | v
1182 | SiLabs | Si536 | Single Freq Low Jitter XO | XO | LVPECL; LVDS | SiT9366 SiT9367 |  |  | v | v |  |  | 100 | 312.5 |  | v | v |  |  | 0.19 | [17 empty] | v | [25 empty] | v |  | v
1183 | SiLabs | Si570 | Any-Freq I2C Low Jitter XO | XO | CML; CMOS; LVDS; LVPECL | [No Pin Compatible] SiT3521 SiT3522 NA (CMOS) NA (CML) |  |  | v | v |  |  | 10 | 1400 | v | v | v |  | v | 0.3 | [17 empty] | v | [25 empty] | v |  | v
1184 | SiLabs | Si510 | Single General Purpose XO | XO | LVPECL; LVDS; HCSL; CMOS; dual CMOS | SiT9366 SiT9367 NA (Dual CMOS) NA (CMOS) |  |  | v | v |  |  | 0.1 | 250 | 2 | v | v | v | [18 empty] | v | v | v
1185 | SiLabs | Si511 | Single General Purpose XO | XO | LVPECL; LVDS; HCSL; dual CMOS | SiT9366 SiT9367 NA (Dual CMOS) |  |  | v | v |  |  | 0.1 | 250 | 2 | v | v | v | [18 empty] | v | v | v | [26 empty] | v | v | v
1186 | SiLabs | Si512 | Dual General Purpose XO | XO | LVPECL; LVDS; HCSL; CMOS; dual CMOS | NA |  |  | v | v |  |  | 0.1 | 250 | 2 | v | v | v | [18 empty] | v | v | v | [26 empty] | v | v | v
1187 | SiLabs | Si513 | Dual General Purpose XO | XO | LVPECL; LVDS; HCSL; CMOS; dual CMOS | NA |  |  | v | v |  |  | 0.1 | 250 | 2 | v | v | v | [18 empty] | v | v | v | [26 empty] | v | v | v
1188 | SiLabs | Si514 | I2C General Purpose XO | XO | LVPECL; LVDS; HCSL; CMOS; dual CMOS | [No Pin Compatible] SiT3521 SiT3522 NA (Dual CMOS) NA (CMOS) |  |  | v | v |  |  | 0.1 | 250 | 2 | v | v | v | [18 empty] | v | v | v | [26 empty] | v | v | v
1189 | SiLabs | Si590 | Single General Purpose XO | XO | CML; CMOS; LVDS; LVPECL | SiT9366 SiT9367 NA (CML) NA (CMOS) |  |  | v | v |  |  | 10 | 810 | v | v | v |  | v | [18 empty] | v | v | [24 empty] | v |  | v | v | v
1190 | SiLabs | Si591 | Single General Purpose XO | XO | LVPECL; LVDS; CML | SiT9366 SiT9367 NA (CML) |  |  | v | v |  |  | 10 | 810 |  | v | v |  | v | [18 empty] | v | v | [24 empty] | v |  | v | v | v
1191 | SiLabs | Si598 | I2C General Purpose XO | XO | CML; CMOS; LVDS; LVPECL | [No Pin Compatible] SiT3521 SiT3522 NA (CMOS) NA (CML) |  |  | v | v |  |  | 10 | 810 | v | v | v |  | v | [19 empty] | v | [24 empty] | v |  | v | v | v
1192 | SiLabs | Si565 | Single Freq Ultra Low Jitter VCXO | VCXO | LVPECL; LVDS; HCSL; CML; CMOS; DUAL CMOS | SiT3372 SiT3373 NA (CML,CMOS, Dual CMOS) |  |  | v | v |  |  | 0.2 | 3000 | 2 | v | v | v | v | 0.1 | [16 empty] | v | v | v
1193 | SiLabs | Si566 | Dual Freq Ultra Low Jitter VCXO | XO | LVPECL; LVDS; HCSL; CML; CMOS; DUAL CMOS | NA |  |  | v | v |  |  | 0.2 | 3000 | 2 | v | v | v | v | 0.1 | [16 empty] | v | v | v | [25 empty] | v
1194 | SiLabs | Si567 | Quad Ultra Low Jitter VCXO | XO | LVPECL; LVDS; HCSL; CML; CMOS; DUAL CMOS | NA |  |  | v | v |  |  | 0.2 | 3000 | 2 | v | v | v | v | 0.1 | [16 empty] | v | v | v | [25 empty] | v
1195 | SiLabs | Si569 | I2C Ultra Low Jitter VCXO | XO | LVPECL; LVDS; HCSL; CML; CMOS; DUAL CMOS | NA |  |  | v | v |  |  | 0.2 | 3000 | 2 | v | v | v | v | 0.1 | [16 empty] | v | v | v | [25 empty] | v
1196 | SiLabs | Si550 | Single Freq Low Jitter VCXO | VCXO | CML; CMOS; LVDS; LVPECL | SiT3372 SiT3373 NA (CML,CMOS) |  |  | v | v |  |  | 10 | 1417 | v | v | v |  | v | 0.5 | [18 empty] | v
1197 | SiLabs | Si552 | Dual Freq Low Jitter VCXO | VCXO | CML; CMOS; LVDS; LVPECL | NA |  |  | v | v |  |  | 10 | 1417 | v | v | v |  | v | 0.5 | [18 empty] | v | [25 empty] | v |  | v | v
1198 | SiLabs | Si554 | Quad Freq Low Jitter VCXO | VCXO | CML; CMOS; LVDS; LVPECL | NA |  |  | v | v |  |  | 10 | 1417 | v | v | v |  | v | 0.5 | [18 empty] | v | [25 empty] | v |  | v | v
1199 | SiLabs | Si571 | I2C Low Jitter VCXO | VCXO | CML; CMOS; LVDS; LVPECL | NA |  |  | v | v |  |  | 10 | 1417 | v | v | v |  | v | 0.5 | [18 empty] | v | [25 empty] | v |  | v | v
1200 | SiLabs | Si515 | Single General Purpose VCXO | VCXO | LVPECL; LVDS; HCSL; CMOS; dual CMOS | SiT3372 SiT3373 NA (CML,CMOS, Dual CMOS) |  |  | v | v |  |  | 0.1 | 250 | 2 | v | v | v |  | 0.9 | [16 empty] | v | v | v
1201 | SiLabs | Si516 | Dual Freq General Purpose VCXO | VCXO | LVPECL; LVDS; HCSL; CMOS; dual CMOS | NA |  |  | v | v |  |  | 0.1 | 250 | 2 | v | v | v |  | 0.9 | [16 empty] | v | v | v | [25 empty] | v
1202 | SiLabs | Si595 | Single General Purpose VCXO | VCXO | CML; CMOS; LVDS; LVPECL | SiT3372 SiT3373 NA (CML,CMOS) |  |  | v | v |  |  | 10 | 810 | v | v | v |  | v | 0.7 | [16 empty] | v | v | v | [25 empty] | v
1203 | SiLabs | Si596 | Dual Freq General Purpose VCXO | VCXO | CML; CMOS; LVDS; LVPECL | NA |  |  | v | v |  |  | 10 | 810 | v | v | v |  | v | 0.7 | [17 empty] | v | v | [25 empty] | v |  | v
1204 | SiLabs | Si597 | Quad Freq General Purpose VCXO | VCXO | CML; CMOS; LVDS; LVPECL | NA |  |  | v | v |  |  | 10 | 810 | v | v | v |  | v | 0.7 | [18 empty] | v | [25 empty] | v |  | v
1205 | SiLabs | Si599 | I2C General Purpose VCXO | VCXO | CML; CMOS; LVDS; LVPECL | NA |  |  | v | v |  |  | 10 | 810 | v | v | v |  | v | 0.7 | [18 empty] | v | [25 empty] | v |  | v
1206 | SiLabs | Si500D | Differential silicon oscillator with 0.9-200 MHz | XO | LVPECL; LVDS; HCSL; dual output CMOS; diff CMOS; dual output SSTL; diff SSTL | NA |  |  | v | v |  |  | 0.9 | 200 | 2 | v | v | v |  | 2 | [17 empty] | v | [21 empty] | v
1207 | SiLabs | Si500S | Single-ended silicon oscillator with 0.9-200 MHz | XO | CMOS; SSTL | NA | [6 empty] | 0.9 | 200 | v |  |  |  |  | 2 | [17 empty] | v | [21 empty] | v
Note on U16: Vcc=+1.8 V 68.2 ps Max. @10 MHz 67.0 ps Max. @20 MHz 76.5 ps Max. @40 MHz 74.1 ps Max. @85 MHz 57.2 ps Max. @125 MHz Vcc=+2.5 V 67.2 ps Max. @10 MHz 65.3 ps Max. @20 MHz 74.8 ps Max. @40 MHz 73.8 ps Max. @85 MHz 55.4 ps Max. @125 MHz Vcc=+3.3 V 66.9 ps Max. @10 MHz 72.9 ps Max. @20 MHz 71.3 ps Max. @40 MHz 68.7 ps Max. @85 MHz 55.4 ps Max. @125 MHz Offset frequency: 12 kHz to 20 MHz -Masaki Yamashita
Note on U17: f0 = 156.25 MHz 250 fs Max. @<100 MHz 90 fs Max. @100 MHz 70 fs Max. @156 MHz 60 fs Max. @212 MHz 50 fs Max. @>391 MHz Offset frequency fo < 50 MHz: 12 kHz to 5 MHz fo ≥ 50 MHz: 12 kHz to 20 MHz -Masaki Yamashita
Note on U18: f0 = 156.25 MHz 250 fs Max. @<100 MHz 100 fs Max. @100 MHz 60 fs Max. @156 MHz 50 fs Max. @212 MHz 50 fs Max. @>391 MHz Offset frequency fo < 50 MHz: 12 kHz to 5 MHz fo ≥ 50 MHz: 12 kHz to 20 MHz -Masaki Yamashita
Note on U19: f0 = 156.25 MHz 400 fs Max. @<100 MHz 130 fs Max. @100 MHz 70 fs Max. @156 MHz 60 fs Max. @212 MHz 60 fs Max. @>391 MHz Offset frequency fo < 50 MHz: 12 kHz to 5 MHz fo ≥ 50 MHz: 12 kHz to 20 MHz -Masaki Yamashita
Note on U20: f0 = 156.25 MHz 250 fs Max. @<100 MHz 90 fs Max. @100 MHz 70 fs Max. @156 MHz 60 fs Max. @212 MHz 50 fs Max. @>391 MHz Offset frequency fo < 50 MHz: 12 kHz to 5 MHz fo ≥ 50 MHz: 12 kHz to 20 MHz -Masaki Yamashita
Note on U21: f0 = 156.25 MHz 250 fs Max. @<100 MHz 100 fs Max. @100 MHz 60 fs Max. @156 MHz 50 fs Max. @212 MHz 50 fs Max. @>391 MHz Offset frequency fo < 50 MHz: 12 kHz to 5 MHz fo ≥ 50 MHz: 12 kHz to 20 MHz -Masaki Yamashita
Note on U22: f0 = 156.25 MHz 400 fs Max. @<100 MHz 130 fs Max. @100 MHz 70 fs Max. @156 MHz 60 fs Max. @212 MHz 60 fs Max. @>391 MHz Offset frequency fo < 50 MHz: 12 kHz to 5 MHz fo ≥ 50 MHz: 12 kHz to 20 MHz -Masaki Yamashita
Note on U23: f0 = 156.25 MHz 75 fs Typ. @100 MHz 60 fs Typ. @125 MHz 50 fs Typ. @156.25 MHz 40 fs Typ. @200 MHz 30 fs Typ. @312.5 MHz 20 fs Typ. @491.52 MHz 12 Khz to 20 MHz -Masaki Yamashita
Note on U24: f0 = 156.25 MHz 75 fs Typ. @100 MHz 60 fs Typ. @125 MHz 50 fs Typ. @156.25 MHz 40 fs Typ. @200 MHz 30 fs Typ. @312.5 MHz 20 fs Typ. @491.52 MHz 12 Khz to 20 MHz -Masaki Yamashita
Note on U25: f0 = 156.25 MHz 75 fs Typ. @100 MHz 60 fs Typ. @125 MHz 50 fs Typ. @156.25 MHz 40 fs Typ. @200 MHz 30 fs Typ. @312.5 MHz 20 fs Typ. @491.52 MHz 12 Khz to 20 MHz -Masaki Yamashita
Note on U26: f0 = 156.25 MHz 90 fs Typ. @100 MHz 70 fs Typ. @125 MHz 60 fs Typ. @156.25 MHz 50 fs Typ. @200 MHz 40 fs Typ. @312.5 MHz 30 fs Typ. @491.52 MHz 12 Khz to 20 MHz -Masaki Yamashita
Note on U27: f0 = 156.25 MHz 90 fs Typ. @100 MHz 70 fs Typ. @125 MHz 60 fs Typ. @156.25 MHz 50 fs Typ. @200 MHz 40 fs Typ. @312.5 MHz 30 fs Typ. @491.52 MHz 12 Khz to 20 MHz -Masaki Yamashita
Note on U28: f0 = 156.25 MHz 90 fs Typ. @100 MHz 70 fs Typ. @125 MHz 60 fs Typ. @156.25 MHz 50 fs Typ. @200 MHz 40 fs Typ. @312.5 MHz 30 fs Typ. @491.52 MHz 12 Khz to 20 MHz -Masaki Yamashita
Note on U29: f0 = 156.25 MHz 180 fs Max. @100 MHz 160 fs Max. @125 MHz 140 fs Max. @156.25 MHz 125 fs Max. @200 MHz 120 fs Max. @322.265625 MHz -Masaki Yamashita
Note on U30: f0 = 243 MHz to 250 MHz 486 MHz to 500 MHz are 0.9ps Max. -Masaki Yamashita
Note on U31: f0 = 243 MHz to 250 MHz 486 MHz to 500 MHz are 0.9ps Max. -Masaki Yamashita
Note on U32: f0 = 243 MHz to 250 MHz 486 MHz to 500 MHz are 0.9ps Max. -Masaki Yamashita
Note on U33: f0 = 243 MHz to 250 MHz 486 MHz to 500 MHz are 0.9ps Max. -Masaki Yamashita
Note on U34: f0 = 243 MHz to 250 MHz 486 MHz to 500 MHz are 0.9ps Max. -Masaki Yamashita
Note on U35: f0 = 243 MHz to 250 MHz 486 MHz to 500 MHz are 0.9ps Max. -Masaki Yamashita
Note on U36: Vcc=+1.8 V 68.2 ps Max. @10 MHz 67.9 ps Max. @20 MHz 76.5 ps Max. @40 MHz 74.1 ps Max. @85 MHz 57.2 ps Max. @125 MHz Vcc=+2.5 V 67.2 ps Max. @10 MHz 65.3 ps Max. @20 MHz 74.8 ps Max. @40 MHz 73.8 ps Max. @85 MHz 55.4 ps Max. @125 MHz Vcc=+3.3 V 66.9 ps Max. @10 MHz 72.9 ps Max. @20 MHz 71.3 ps Max. @40 MHz 68.7 ps Max. @85 MHz 55.4 ps Max. @125 MHz Offset frequency: 12 kHz to 20 MHz -Masaki Yamashita
Note on U37: Vcc=+1.8 V 68.2 ps Max. @10 MHz 67.9 ps Max. @20 MHz 76.5 ps Max. @40 MHz 74.1 ps Max. @85 MHz 57.2 ps Max. @125 MHz Vcc=+2.5 V 67.2 ps Max. @10 MHz 65.3 ps Max. @20 MHz 74.8 ps Max. @40 MHz 73.8 ps Max. @85 MHz 55.4 ps Max. @125 MHz Vcc=+3.3 V 66.9 ps Max. @10 MHz 72.9 ps Max. @20 MHz 71.3 ps Max. @40 MHz 68.7 ps Max. @85 MHz 55.4 ps Max. @125 MHz Offset frequency: 12 kHz to 20 MHz -Masaki Yamashita
Note on U38: Vcc=+1.8 V 68.2 ps Max. @10 MHz 67.9 ps Max. @20 MHz 76.5 ps Max. @40 MHz 74.1 ps Max. @85 MHz 57.2 ps Max. @125 MHz Vcc=+2.5 V 67.2 ps Max. @10 MHz 65.3 ps Max. @20 MHz 74.8 ps Max. @40 MHz 73.8 ps Max. @85 MHz 55.4 ps Max. @125 MHz Vcc=+3.3 V 66.9 ps Max. @10 MHz 72.9 ps Max. @20 MHz 71.3 ps Max. @40 MHz 68.7 ps Max. @85 MHz 55.4 ps Max. @125 MHz Offset frequency: 12 kHz to 20 MHz -Masaki Yamashita
Note on U39: Vcc=+1.8 V 68.2 ps Max. @10 MHz 67.9 ps Max. @20 MHz 76.5 ps Max. @40 MHz 74.1 ps Max. @85 MHz 57.2 ps Max. @125 MHz Vcc=+2.5 V 67.2 ps Max. @10 MHz 65.3 ps Max. @20 MHz 74.8 ps Max. @40 MHz 73.8 ps Max. @85 MHz 55.4 ps Max. @125 MHz Vcc=+3.3 V 66.9 ps Max. @10 MHz 72.9 ps Max. @20 MHz 71.3 ps Max. @40 MHz 68.7 ps Max. @85 MHz 55.4 ps Max. @125 MHz Offset frequency: 12 kHz to 20 MHz -Masaki Yamashita
Note on U40: Vcc=+1.8 V 68.2 ps Max. @10 MHz 67.0 ps Max. @20 MHz 76.5 ps Max. @40 MHz 74.1 ps Max. @85 MHz 57.2 ps Max. @125 MHz Vcc=+2.5 V 67.2 ps Max. @10 MHz 65.3 ps Max. @20 MHz 74.8 ps Max. @40 MHz 73.8 ps Max. @85 MHz 55.4 ps Max. @125 MHz Vcc=+3.3 V 66.9 ps Max. @10 MHz 72.9 ps Max. @20 MHz 71.3 ps Max. @40 MHz 68.7 ps Max. @85 MHz 55.4 ps Max. @125 MHz Offset frequency: 12 kHz to 20 MHz -Masaki Yamashita
Note on U41: Vcc=+1.8 V 68.2 ps Max. @10 MHz 67.0 ps Max. @20 MHz 76.5 ps Max. @40 MHz 74.1 ps Max. @85 MHz 57.2 ps Max. @125 MHz Vcc=+2.5 V 67.2 ps Max. @10 MHz 65.3 ps Max. @20 MHz 74.8 ps Max. @40 MHz 73.8 ps Max. @85 MHz 55.4 ps Max. @125 MHz Vcc=+3.3 V 66.9 ps Max. @10 MHz 72.9 ps Max. @20 MHz 71.3 ps Max. @40 MHz 68.7 ps Max. @85 MHz 55.4 ps Max. @125 MHz Offset frequency: 12 kHz to 20 MHz -Masaki Yamashita
Note on U42: Vcc=+1.8 V 68.2 ps Max. @10 MHz 67.0 ps Max. @20 MHz 76.5 ps Max. @40 MHz 74.1 ps Max. @85 MHz 57.2 ps Max. @125 MHz Vcc=+2.5 V 67.2 ps Max. @10 MHz 65.3 ps Max. @20 MHz 74.8 ps Max. @40 MHz 73.8 ps Max. @85 MHz 55.4 ps Max. @125 MHz Vcc=+3.3 V 66.9 ps Max. @10 MHz 72.9 ps Max. @20 MHz 71.3 ps Max. @40 MHz 68.7 ps Max. @85 MHz 55.4 ps Max. @125 MHz Offset frequency: 12 kHz to 20 MHz -Masaki Yamashita
Note on U43: Vcc=+1.8 V 68.2 ps Max. @10 MHz 67.0 ps Max. @20 MHz 76.5 ps Max. @40 MHz 74.1 ps Max. @85 MHz 57.2 ps Max. @125 MHz Vcc=+2.5 V 67.2 ps Max. @10 MHz 65.3 ps Max. @20 MHz 74.8 ps Max. @40 MHz 73.8 ps Max. @85 MHz 55.4 ps Max. @125 MHz Vcc=+3.3 V 66.9 ps Max. @10 MHz 72.9 ps Max. @20 MHz 71.3 ps Max. @40 MHz 68.7 ps Max. @85 MHz 55.4 ps Max. @125 MHz Offset frequency: 12 kHz to 20 MHz -Masaki Yamashita
Note on U44: f0 = 156.25 MHz 0.31 fs Typ. @100 MHz 0.30 fs Typ. @125 MHz 0.26 fs Typ. @156.25 MHz 0.26 fs Typ. @250 MHz 0.29 fs Typ. @312.5 MHz 0.28 fs Typ. @500 MHz 0.29 fs Typ. @625 MHz 12 KHz to 20 MHz -Masaki Yamashita
Note on U45: f0 = 156.25 MHz 0.31 fs Typ. @100 MHz 0.30 fs Typ. @125 MHz 0.26 fs Typ. @156.25 MHz 0.26 fs Typ. @250 MHz 0.29 fs Typ. @312.5 MHz 0.28 fs Typ. @500 MHz 0.29 fs Typ. @625 MHz 12 KHz to 20 MHz -Masaki Yamashita
Note on U46: f0 = 156.25 MHz 0.31 fs Typ. @100 MHz 0.30 fs Typ. @125 MHz 0.26 fs Typ. @156.25 MHz 0.26 fs Typ. @250 MHz 0.29 fs Typ. @312.5 MHz 0.28 fs Typ. @500 MHz 0.29 fs Typ. @625 MHz 12 Khz to 20 MHz -Masaki Yamashita
Note on U47: Vcc=+1.8 V 312.1 ps Max. @10 MHz 225.3 ps Max. @20 MHz 91,7 ps Max. @40 MHz 70.1 ps Max. @85 MHz 65.6 ps Max. @125 MHz Vcc=+2.5 V 292.9 ps Max. @10 MHz 136.6 ps Max. @20 MHz 48.7 ps Max. @40 MHz 37.6 ps Max. @85 MHz 35.4 ps Max. @125 MHz Vcc=+3.3 V 290.1 ps Max. @10 MHz 128.8 ps Max. @20 MHz 44.6 ps Max. @40 MHz 29.3 ps Max. @85 MHz 26.2 ps Max. @125 MHz Offset frequency: 12 kHz to 20 MHz -Masaki Yamashita
Note on U48: Vcc=+1.8 V 68.2 ps Max. @10 MHz 67.0 ps Max. @20 MHz 76.5 ps Max. @40 MHz 74.1 ps Max. @85 MHz 57.2 ps Max. @125 MHz Vcc=+2.5 V 67.2 ps Max. @10 MHz 65.3 ps Max. @20 MHz 74.8 ps Max. @40 MHz 73.8 ps Max. @85 MHz 55.4 ps Max. @125 MHz Vcc=+3.3 V 66.9 ps Max. @10 MHz 72.9 ps Max. @20 MHz 71.3 ps Max. @40 MHz 68.7 ps Max. @85 MHz 55.4 ps Max. @125 MHz Offset frequency: 12 kHz to 20 MHz -Masaki Yamashita
Note on U49: Vcc=+1.8 V 68.2 ps Max. @10 MHz 67.0 ps Max. @20 MHz 76.5 ps Max. @40 MHz 74.1 ps Max. @85 MHz 57.2 ps Max. @125 MHz Vcc=+2.5 V 67.2 ps Max. @10 MHz 65.3 ps Max. @20 MHz 74.8 ps Max. @40 MHz 73.8 ps Max. @85 MHz 55.4 ps Max. @125 MHz Vcc=+3.3 V 66.9 ps Max. @10 MHz 72.9 ps Max. @20 MHz 71.3 ps Max. @40 MHz 68.7 ps Max. @85 MHz 55.4 ps Max. @125 MHz Offset frequency: 12 kHz to 20 MHz -Masaki Yamashita
Note on U50: Vcc=+1.8 V 68.2 ps Max. @10 MHz 67.0 ps Max. @20 MHz 76.5 ps Max. @40 MHz 74.1 ps Max. @85 MHz 57.2 ps Max. @125 MHz Vcc=+2.5 V 67.2 ps Max. @10 MHz 65.3 ps Max. @20 MHz 74.8 ps Max. @40 MHz 73.8 ps Max. @85 MHz 55.4 ps Max. @125 MHz Vcc=+3.3 V 66.9 ps Max. @10 MHz 72.9 ps Max. @20 MHz 71.3 ps Max. @40 MHz 68.7 ps Max. @85 MHz 55.4 ps Max. @125 MHz Offset frequency: 12 kHz to 20 MHz -Masaki Yamashita
Note on U51: Vcc=+1.8 V 68.2 ps Max. @10 MHz 67.0 ps Max. @20 MHz 76.5 ps Max. @40 MHz 74.1 ps Max. @85 MHz 57.2 ps Max. @125 MHz Vcc=+2.5 V 67.2 ps Max. @10 MHz 65.3 ps Max. @20 MHz 74.8 ps Max. @40 MHz 73.8 ps Max. @85 MHz 55.4 ps Max. @125 MHz Vcc=+3.3 V 66.9 ps Max. @10 MHz 72.9 ps Max. @20 MHz 71.3 ps Max. @40 MHz 68.7 ps Max. @85 MHz 55.4 ps Max. @125 MHz Offset frequency: 12 kHz to 20 MHz -Masaki Yamashita
Note on U57: 120 fs Max. ( 122.88 MHz) 80 fs Max. ( 245.76 MHz) -Masaki Yamashita
Note on U58: 120 fs Max. ( 122.88 MHz) 80 fs Max. ( 245.76 MHz) -Masaki Yamashita
Note on U59: 120 fs Max. ( 122.88 MHz) 80 fs Max. ( 245.76 MHz) -Masaki Yamashita
Note on M62: B: ± 50 ppm Min. 25 ~ 42.5 MHz, 50 ~ 85 MHz, 100 ~ 170 MHz M: ± 20 ppm Min. 25 MHz ~ 250 MHz Vc=1.65 V ± 1.65 -Masaki Yamashita
Note on U62: 160 fs Max. ( 122.88 MHz) 80 fs Max. ( 245.76 MHz) -Masaki Yamashita
Note on M63: B: ± 50 ppm Min. 25 ~ 42.5 MHz, 50 ~ 85 MHz, 100 ~ 170 MHz M: ± 20 ppm Min. 25 MHz ~ 250 MHz Vc=1.65 V ± 1.65 -Masaki Yamashita
Note on U63: 160 fs Max. ( 122.88 MHz) 80 fs Max. ( 245.76 MHz) -Masaki Yamashita
Note on M64: B: ± 50 ppm Min. 25 ~ 42.5 MHz, 50 ~ 85 MHz, 100 ~ 170 MHz M: ± 20 ppm Min. 25 MHz ~ 250 MHz Vc=1.65 V ± 1.65 -Masaki Yamashita
Note on U64: 160 fs Max. ( 122.88 MHz) 80 fs Max. ( 245.76 MHz) -Masaki Yamashita
Note on M65: B: ± 50 ppm Min. VC=1.65 V ±1.35 V (Vcc =3.3 V) C: ± 100 ppm Min.VC=1.25 V ±1.00 V (Vcc=2.5 V) -Masaki Yamashita
Note on M66: 12steps selectable -Masaki Yamashita
Note on U66: typ. 125.00 MHz 156.25 MHz 250.00 MHz 425.00 MHz 622.08 MHz 669.33 MHz 794.73 MHz (Offset Frequency) 0.30 ps 0.26 ps 0.26 ps 0.25 ps 0.26 ps 0.26 ps 0.26 ps (12 kHz to 20 MHz) 0.30 ps 0.27 ps 0.27 ps 0.26 ps 0.27 ps 0.27 ps 0.27 ps (20 kHz to 50 MHz) 0.29 ps 0.27 ps 0.27 ps 0.26 ps 0.27 ps 0.27 ps 0.27 ps (50 kHz to 80 MHz) -Masaki Yamashita
Note on M67: 12steps selectable -Masaki Yamashita
Note on U67: typ. 125.00 MHz 156.25 MHz 250.00 MHz 425.00 MHz 622.08 MHz 669.33 MHz 794.73 MHz (Offset Frequency) 0.30 ps 0.26 ps 0.26 ps 0.25 ps 0.26 ps 0.26 ps 0.26 ps (12 kHz to 20 MHz) 0.30 ps 0.27 ps 0.27 ps 0.26 ps 0.27 ps 0.27 ps 0.27 ps (20 kHz to 50 MHz) 0.29 ps 0.27 ps 0.27 ps 0.26 ps 0.27 ps 0.27 ps 0.27 ps (50 kHz to 80 MHz) -Masaki Yamashita
Note on M68: B: ± 50 ppm Min. 25 ~ 42.5 MHz, 50 ~ 85 MHz, 100 ~ 170 MHz M: ± 20 ppm Min. 25 MHz ~ 250 MHz Vc=1.65 V ± 1.65 -Masaki Yamashita
Note on U68: 18fs typ./ 40fs Max. 990 MHz ≤ f0 ≤ 1100 MHz 1980 MHz ≤ f0 ≤ 2200 MHz 60fs Max. Except for the above Offset frequency: 12 kHz to 20 MHz -Masaki Yamashita
Note on U69: @80 MHz, 3.3V -Masaki Yamashita
Note on U70: @80 MHz, 3.3V -Masaki Yamashita
Note on U71: @80 MHz, 3.3V -Masaki Yamashita
Note on U72: @80 MHz, 3.3V -Masaki Yamashita
Note on U73: @80 MHz, 3.3V -Masaki Yamashita
Note on U74: @80 MHz, 3.3V -Masaki Yamashita
Note on U75: @80 MHz, 3.3V -Masaki Yamashita
Note on U76: @80 MHz, 3.3V -Masaki Yamashita
Note on U77: @80 MHz, 3.3V -Masaki Yamashita
Note on U78: @80 MHz, 3.3V -Masaki Yamashita
Note on U79: @80 MHz, 3.3V -Masaki Yamashita
Note on U80: @80 MHz, 3.3V -Masaki Yamashita
Note on U81: @80 MHz, 3.3V -Masaki Yamashita
Note on U82: @80 MHz, 3.3V -Masaki Yamashita
Note on U83: @80 MHz, 3.3V -Masaki Yamashita
Note on U84: @80 MHz, 3.3V -Masaki Yamashita
Note on U85: @80 MHz, 3.3V -Masaki Yamashita
Note on U86: @80 MHz, 3.3V -Masaki Yamashita
Note on U87: @80 MHz, 3.3V -Masaki Yamashita
Note on U88: @80 MHz, 3.3V -Masaki Yamashita
Note on U89: @80 MHz, 3.3V -Masaki Yamashita
Note on U90: @80 MHz, 3.3V -Masaki Yamashita
Note on U91: @80 MHz, 3.3V -Masaki Yamashita
Note on U92: @80 MHz, 3.3V -Masaki Yamashita
Note on U93: @125 MHz, 3.3V -Masaki Yamashita
Note on U94: @125 MHz, 3.3V -Masaki Yamashita
Note on U95: @125 MHz, 3.3V -Masaki Yamashita
Note on U96: @125 MHz, 3.3V -Masaki Yamashita
Note on U97: @80 MHz, 3.3V -Masaki Yamashita
Note on U98: @80 MHz, 3.3V -Masaki Yamashita
Note on U99: @80 MHz, 3.3V -Masaki Yamashita
Note on U100: @80 MHz, 3.3V -Masaki Yamashita
Note on U101: @80 MHz, 3.3V -Masaki Yamashita
Note on U102: @80 MHz, 3.3V -Masaki Yamashita
Note on U103: @125 MHz, 3.3V -Masaki Yamashita
Note on U104: @125 MHz, 3.3V -Masaki Yamashita
Note on U105: @125 MHz, 3.3V -Masaki Yamashita
Note on U106: @125 MHz, 3.3V -Masaki Yamashita
Note on U107: @80 MHz, 3.3V -Masaki Yamashita
Note on U108: @80 MHz, 3.3V -Masaki Yamashita
Note on U109: @80 MHz, 3.3V -Masaki Yamashita
Note on U110: @80 MHz, 3.3V -Masaki Yamashita
Note on U111: @80 MHz, 3.3V -Masaki Yamashita
Note on U112: @80 MHz, 3.3V -Masaki Yamashita
Note on U113: @125 MHz, 3.3V -Masaki Yamashita
Note on U114: @125 MHz, 3.3V -Masaki Yamashita
Note on U115: @125 MHz, 3.3V -Masaki Yamashita
Note on U116: @125 MHz, 3.3V -Masaki Yamashita
Note on U117: @80 MHz, 3.3V -Masaki Yamashita
Note on U118: @80 MHz, 3.3V -Masaki Yamashita
Note on U119: @80 MHz, 3.3V -Masaki Yamashita
Note on U120: @80 MHz, 3.3V -Masaki Yamashita
Note on U121: @80 MHz, 3.3V -Masaki Yamashita
Note on U122: @80 MHz, 3.3V -Masaki Yamashita
Note on U123: @125 MHz, 3.3V -Masaki Yamashita
Note on U124: @125 MHz, 3.3V -Masaki Yamashita
Note on U125: @125 MHz, 3.3V -Masaki Yamashita
Note on U126: @125 MHz, 3.3V -Masaki Yamashita
Note on U127: @80 MHz, 3.3V -Masaki Yamashita
Note on U128: @80 MHz, 3.3V -Masaki Yamashita
Note on U130: @80 MHz, 3.3V -Masaki Yamashita
Note on U131: @80 MHz, 3.3V -Masaki Yamashita
Note on U132: @80 MHz, 3.3V -Masaki Yamashita
Note on U133: @80 MHz, 3.3V -Masaki Yamashita
Note on U134: @80 MHz, 3.3V -Masaki Yamashita
Note on U135: @80 MHz, 3.3V -Masaki Yamashita
Note on U136: @80 MHz, 3.3V -Masaki Yamashita
Note on U137: @80 MHz, 3.3V -Masaki Yamashita
Note on U138: @80 MHz, 3.3V -Masaki Yamashita
Note on U139: @80 MHz, 3.3V -Masaki Yamashita
Note on U140: @80 MHz, 3.3V -Masaki Yamashita
Note on U141: @80 MHz, 3.3V -Masaki Yamashita
Note on U142: @80 MHz, 3.3V -Masaki Yamashita
Note on U143: @80 MHz, 3.3V -Masaki Yamashita
Note on U144: @80 MHz, 3.3V -Masaki Yamashita
Note on U145: @80 MHz, 3.3V -Masaki Yamashita
Note on U146: @80 MHz, 3.3V -Masaki Yamashita
Note on U147: @80 MHz, 3.3V -Masaki Yamashita
Note on U148: @80 MHz, 3.3V -Masaki Yamashita
Note on U149: @80 MHz, 3.3V -Masaki Yamashita
Note on U150: @80 MHz, 3.3V -Masaki Yamashita
Note on U151: @80 MHz, 3.3V -Masaki Yamashita
Note on U152: @80 MHz, 3.3V -Masaki Yamashita
Note on U153: @80 MHz, 3.3V -Masaki Yamashita
Note on U154: @80 MHz, 3.3V -Masaki Yamashita
Note on U155: @80 MHz, 3.3V -Masaki Yamashita
Note on U156: @80 MHz, 3.3V -Masaki Yamashita
Note on U157: @80 MHz, 3.3V -Masaki Yamashita
Note on U158: @80 MHz, 3.3V -Masaki Yamashita
Note on U159: @80 MHz, 3.3V -Masaki Yamashita
Note on U160: @80 MHz, 3.3V -Masaki Yamashita
Note on U161: @80 MHz, 3.3V -Masaki Yamashita
Note on U162: @80 MHz, 3.3V -Masaki Yamashita
Note on U163: @80 MHz, 3.3V -Masaki Yamashita
Note on U164: @80 MHz, 3.3V -Masaki Yamashita
Note on U165: @80 MHz, 3.3V -Masaki Yamashita
Note on U166: @80 MHz, 3.3V -Masaki Yamashita
Note on U167: @80 MHz, 3.3V -Masaki Yamashita
Note on U168: @80 MHz, 3.3V -Masaki Yamashita
Note on U169: @80 MHz, 3.3V -Masaki Yamashita
Note on U186: @49.152MHz, 3.3V -Masaki Yamashita
Note on U187: @49.152MHz, 3.3V -Masaki Yamashita
Note on U188: @49.152MHz, 3.3V -Masaki Yamashita
Note on U189: @49.152MHz, 3.3V -Masaki Yamashita
Note on U217: @156.25 MHz, 3.3V -Masaki Yamashita
Note on U218: @156.25 MHz, 3.3V -Masaki Yamashita
Note on U219: @156.25 MHz, 3.3V -Masaki Yamashita
Note on U220: @156.25 MHz, 3.3V -Masaki Yamashita
Note on U221: @156.25 MHz, 3.3V -Masaki Yamashita
Note on U222: @156.25 MHz, 3.3V -Masaki Yamashita
Note on U223: @156.25 MHz, 3.3V -Masaki Yamashita
Note on U224: @156.25 MHz, 3.3V -Masaki Yamashita
Note on U225: @156.25 MHz, 3.3V -Masaki Yamashita
Note on U226: @156.25 MHz, 3.3V -Masaki Yamashita
Note on U227: @156.25 MHz, 3.3V -Masaki Yamashita
Note on U228: @156.25 MHz, 3.3V -Masaki Yamashita
Note on U229: @156.25 MHz, 3.3V -Masaki Yamashita
Note on U230: @156.25 MHz, 3.3V -Masaki Yamashita
Note on U231: @156.25 MHz, 3.3V -Masaki Yamashita
Note on U232: @156.25 MHz, 3.3V -Masaki Yamashita
Note on U233: @156.25 MHz, 3.3V -Masaki Yamashita
Note on U234: @156.25 MHz, 3.3V -Masaki Yamashita
Note on U235: @156.25 MHz, 3.3V -Masaki Yamashita
Note on U236: @156.25 MHz, 3.3V -Masaki Yamashita
Note on U237: @156.25 MHz, 3.3V -Masaki Yamashita
Note on U238: @156.25 MHz, 3.3V -Masaki Yamashita
Note on U239: @156.25 MHz, 3.3V -Masaki Yamashita
Note on U240: @156.25 MHz, 3.3V -Masaki Yamashita
Note on U241: @156.25 MHz, 3.3V -Masaki Yamashita
Note on U242: @156.25 MHz, 3.3V -Masaki Yamashita
Note on U243: @156.25 MHz, 3.3V -Masaki Yamashita
Note on U244: @156.25 MHz, 3.3V -Masaki Yamashita
Note on U245: @156.25 MHz, 3.3V -Masaki Yamashita
Note on U246: @156.25 MHz, 3.3V -Masaki Yamashita
Note on U247: @156.25 MHz, 3.3V -Masaki Yamashita
Note on U248: @156.25 MHz, 3.3V -Masaki Yamashita
Note on U249: @156.25 MHz, 3.3V -Masaki Yamashita
Note on U250: @156.25 MHz, 3.3V -Masaki Yamashita
Note on U251: @156.25 MHz, 3.3V -Masaki Yamashita
Note on U252: @156.25 MHz, 3.3V -Masaki Yamashita
Note on U253: @156.25 MHz, 3.3V -Masaki Yamashita
Note on U254: @156.25 MHz, 3.3V -Masaki Yamashita
Note on U255: @156.25 MHz, 3.3V -Masaki Yamashita
Note on U256: @156.25 MHz, 3.3V -Masaki Yamashita
Note on U257: @156.25 MHz 12 kHz to 20 MHz -Masaki Yamashita
Note on U258: @156.25 MHz 12 kHz to 20 MHz -Masaki Yamashita
Note on U259: @156.25 MHz 12 kHz to 20 MHz -Masaki Yamashita
Note on U260: @156.25 MHz 12 kHz to 20 MHz -Masaki Yamashita
Note on U261: @156.25 MHz 12 kHz to 20 MHz -Masaki Yamashita
Note on U262: @156.25 MHz 12 kHz to 20 MHz -Masaki Yamashita
Note on U263: @156.25 MHz 12 kHz to 20 MHz -Masaki Yamashita
Note on U264: @156.25 MHz 12 kHz to 20 MHz -Masaki Yamashita
Note on U265: @156.25 MHz 12 kHz to 20 MHz -Masaki Yamashita
Note on U266: @156.25 MHz 12 kHz to 20 MHz -Masaki Yamashita
Note on U267: @156.25 MHz 12 kHz to 20 MHz -Masaki Yamashita
Note on U268: @156.25 MHz 12 kHz to 20 MHz -Masaki Yamashita
Note on U269: @156.25 MHz 12 kHz to 20 MHz -Masaki Yamashita
Note on U270: @156.25 MHz 12 kHz to 20 MHz -Masaki Yamashita
Note on U271: @156.25 MHz 12 kHz to 20 MHz -Masaki Yamashita
Note on U272: @156.25 MHz 12 kHz to 20 MHz -Masaki Yamashita
Note on U273: @156.25 MHz 12 kHz to 20 MHz -Masaki Yamashita
Note on U274: @156.25 MHz 12 kHz to 20 MHz -Masaki Yamashita
Note on U275: @156.25 MHz 12 kHz to 20 MHz -Masaki Yamashita
Note on U276: @156.25 MHz 12 kHz to 20 MHz -Masaki Yamashita
Note on U277: @156.25 MHz 12 kHz to 20 MHz -Masaki Yamashita
Note on U278: @156.25 MHz 12 kHz to 20 MHz -Masaki Yamashita
Note on U279: @148.5 MHz 12 kHz to 20 MHz -Masaki Yamashita
Note on U280: @148.5 MHz 12 kHz to 20 MHz -Masaki Yamashita
Note on U281: @148.5 MHz 12 kHz to 20 MHz -Masaki Yamashita
Note on U282: @148.5 MHz 12 kHz to 20 MHz -Masaki Yamashita
Note on U283: @148.5 MHz 12 kHz to 20 MHz -Masaki Yamashita
Note on U284: @148.5 MHz 12 kHz to 20 MHz -Masaki Yamashita
Note on U285: @148.5 MHz 12 kHz to 20 MHz -Masaki Yamashita
Note on U286: @148.5 MHz 12 kHz to 20 MHz -Masaki Yamashita
Note on U287: @148.5 MHz 12 kHz to 20 MHz -Masaki Yamashita
Note on U288: @148.5 MHz 12 kHz to 20 MHz -Masaki Yamashita
Note on U289: @148.5 MHz 12 kHz to 20 MHz -Masaki Yamashita
Note on U290: @148.5 MHz 12 kHz to 20 MHz -Masaki Yamashita
Note on U291: @135 MHz 12 kHz to 20 MHz -Masaki Yamashita
Note on U292: @135 MHz 12 kHz to 20 MHz -Masaki Yamashita
Note on U293: @135 MHz 12 kHz to 20 MHz -Masaki Yamashita
Note on U294: @135 MHz 12 kHz to 20 MHz -Masaki Yamashita
Note on U295: @135 MHz 12 kHz to 20 MHz -Masaki Yamashita
Note on U296: @135 MHz 12 kHz to 20 MHz -Masaki Yamashita
Note on U297: @156.25 MHz, VC=150×10-6, 3.3V -Masaki Yamashita
Note on U298: @156.25 MHz, VC=150×10-6, 3.3V -Masaki Yamashita
Note on U299: @156.25 MHz, VC=150×10-6, 3.3V -Masaki Yamashita
Note on U300: @156.25 MHz, VC=150×10-6, 3.3V -Masaki Yamashita
Note on U301: @156.25 MHz, VC=150×10-6, 3.3V -Masaki Yamashita
Note on U302: @156.25 MHz, VC=150×10-6, 3.3V -Masaki Yamashita
Note on U303: @156.25 MHz, VC=150×10-6, 3.3V -Masaki Yamashita
Note on U304: @156.25 MHz, VC=150×10-6, 3.3V -Masaki Yamashita
Note on U305: @156.25 MHz, VC=150×10-6, 3.3V -Masaki Yamashita
Note on U306: @156.25 MHz, VC=150×10-6, 3.3V -Masaki Yamashita
Note on U307: @156.25 MHz, VC=150×10-6, 3.3V -Masaki Yamashita
Note on U308: @156.25 MHz, VC=150×10-6, 3.3V -Masaki Yamashita
Note on U309: @156.25 MHz, VC=150×10-6, 3.3V -Masaki Yamashita
Note on U310: @156.25 MHz, VC=150×10-6, 3.3V -Masaki Yamashita
Note on U311: @156.25 MHz, VC=150×10-6, 3.3V -Masaki Yamashita
Note on U312: @156.25 MHz, VC=150×10-6, 3.3V -Masaki Yamashita
Note on U313: @156.25 MHz, VC=150×10-6, 3.3V -Masaki Yamashita
Note on U314: @156.25 MHz, VC=150×10-6, 3.3V -Masaki Yamashita
Note on U315: @156.25 MHz, VC=150×10-6, 3.3V -Masaki Yamashita
Note on U316: @156.25 MHz, VC=150×10-6, 3.3V -Masaki Yamashita
Note on U317: 190 fs Typ. @156.25 MHz, VC=150×10-6, 3.3V 183 fs Typ. @156.25 MHz, VC=100×10-6, 3.3V 197 fs Typ. @622.08 MHz, VC=100×10-6, 3.3V 161 fs Typ. @2096 MHz, VC=100×10-6, 3.3V -Masaki Yamashita
Note on U318: 190 fs Typ. @156.25 MHz, VC=150×10-6, 3.3V 183 fs Typ. @156.25 MHz, VC=100×10-6, 3.3V 197 fs Typ. @622.08 MHz, VC=100×10-6, 3.3V 161 fs Typ. @2096 MHz, VC=100×10-6, 3.3V -Masaki Yamashita
Note on U319: 151 fs Typ. @156.25 MHz, VC=150×10-6, 3.3V 156 fs Typ. @156.25 MHz, VC=100×10-6, 3.3V 156 fs Typ. @622.08 MHz, VC=100×10-6, 3.3V 130 fs Typ. @2096 MHz, VC=100×10-6, 3.3V -Masaki Yamashita
Note on U320: 151 fs Typ. @156.25 MHz, VC=150×10-6, 3.3V 156 fs Typ. @156.25 MHz, VC=100×10-6, 3.3V 156 fs Typ. @622.08 MHz, VC=100×10-6, 3.3V 130 fs Typ. @2096 MHz, VC=100×10-6, 3.3V -Masaki Yamashita
Note on U321: 151 fs Typ. @156.25 MHz, VC=150×10-6, 3.3V 156 fs Typ. @156.25 MHz, VC=100×10-6, 3.3V 156 fs Typ. @622.08 MHz, VC=100×10-6, 3.3V 130 fs Typ. @2096 MHz, VC=100×10-6, 3.3V -Masaki Yamashita
Note on U322: 190 fs Typ. @156.25 MHz, VC=150×10-6, 3.3V 183 fs Typ. @156.25 MHz, VC=100×10-6, 3.3V 197 fs Typ. @622.08 MHz, VC=100×10-6, 3.3V 161 fs Typ. @2096 MHz, VC=100×10-6, 3.3V -Masaki Yamashita
Note on U323: 190 fs Typ. @156.25 MHz, VC=150×10-6, 3.3V 183 fs Typ. @156.25 MHz, VC=100×10-6, 3.3V 197 fs Typ. @622.08 MHz, VC=100×10-6, 3.3V 161 fs Typ. @2096 MHz, VC=100×10-6, 3.3V -Masaki Yamashita
Note on U324: 151 fs Typ. @156.25 MHz, VC=150×10-6, 3.3V 156 fs Typ. @156.25 MHz, VC=100×10-6, 3.3V 156 fs Typ. @622.08 MHz, VC=100×10-6, 3.3V 130 fs Typ. @2096 MHz, VC=100×10-6, 3.3V -Masaki Yamashita
Note on U325: 151 fs Typ. @156.25 MHz, VC=150×10-6, 3.3V 156 fs Typ. @156.25 MHz, VC=100×10-6, 3.3V 156 fs Typ. @622.08 MHz, VC=100×10-6, 3.3V 130 fs Typ. @2096 MHz, VC=100×10-6, 3.3V -Masaki Yamashita
Note on U326: 151 fs Typ. @156.25 MHz, VC=150×10-6, 3.3V 156 fs Typ. @156.25 MHz, VC=100×10-6, 3.3V 156 fs Typ. @622.08 MHz, VC=100×10-6, 3.3V 130 fs Typ. @2096 MHz, VC=100×10-6, 3.3V -Masaki Yamashita
Note on U327: 190 fs Typ. @156.25 MHz, VC=150×10-6, 3.3V 183 fs Typ. @156.25 MHz, VC=100×10-6, 3.3V 197 fs Typ. @622.08 MHz, VC=100×10-6, 3.3V 161 fs Typ. @2096 MHz, VC=100×10-6, 3.3V -Masaki Yamashita
Note on U328: 190 fs Typ. @156.25 MHz, VC=150×10-6, 3.3V 183 fs Typ. @156.25 MHz, VC=100×10-6, 3.3V 197 fs Typ. @622.08 MHz, VC=100×10-6, 3.3V 161 fs Typ. @2096 MHz, VC=100×10-6, 3.3V -Masaki Yamashita
Note on U329: 151 fs Typ. @156.25 MHz, VC=150×10-6, 3.3V 156 fs Typ. @156.25 MHz, VC=100×10-6, 3.3V 156 fs Typ. @622.08 MHz, VC=100×10-6, 3.3V 130 fs Typ. @2096 MHz, VC=100×10-6, 3.3V -Masaki Yamashita
Note on U330: 151 fs Typ. @156.25 MHz, VC=150×10-6, 3.3V 156 fs Typ. @156.25 MHz, VC=100×10-6, 3.3V 156 fs Typ. @622.08 MHz, VC=100×10-6, 3.3V 130 fs Typ. @2096 MHz, VC=100×10-6, 3.3V -Masaki Yamashita
Note on U331: 151 fs Typ. @156.25 MHz, VC=150×10-6, 3.3V 156 fs Typ. @156.25 MHz, VC=100×10-6, 3.3V 156 fs Typ. @622.08 MHz, VC=100×10-6, 3.3V 130 fs Typ. @2096 MHz, VC=100×10-6, 3.3V -Masaki Yamashita
Note on U332: 190 fs Typ. @156.25 MHz, VC=150×10-6, 3.3V 183 fs Typ. @156.25 MHz, VC=100×10-6, 3.3V 197 fs Typ. @622.08 MHz, VC=100×10-6, 3.3V 161 fs Typ. @2096 MHz, VC=100×10-6, 3.3V -Masaki Yamashita
Note on U333: 190 fs Typ. @156.25 MHz, VC=150×10-6, 3.3V 183 fs Typ. @156.25 MHz, VC=100×10-6, 3.3V 197 fs Typ. @622.08 MHz, VC=100×10-6, 3.3V 161 fs Typ. @2096 MHz, VC=100×10-6, 3.3V -Masaki Yamashita
Note on U334: 151 fs Typ. @156.25 MHz, VC=150×10-6, 3.3V 156 fs Typ. @156.25 MHz, VC=100×10-6, 3.3V 156 fs Typ. @622.08 MHz, VC=100×10-6, 3.3V 130 fs Typ. @2096 MHz, VC=100×10-6, 3.3V -Masaki Yamashita
Note on U335: 151 fs Typ. @156.25 MHz, VC=150×10-6, 3.3V 156 fs Typ. @156.25 MHz, VC=100×10-6, 3.3V 156 fs Typ. @622.08 MHz, VC=100×10-6, 3.3V 130 fs Typ. @2096 MHz, VC=100×10-6, 3.3V -Masaki Yamashita
Note on U336: 151 fs Typ. @156.25 MHz, VC=150×10-6, 3.3V 156 fs Typ. @156.25 MHz, VC=100×10-6, 3.3V 156 fs Typ. @622.08 MHz, VC=100×10-6, 3.3V 130 fs Typ. @2096 MHz, VC=100×10-6, 3.3V -Masaki Yamashita
Note on U337: 25 fs Typ. @122.88 MHz 12kHz to 20MHz Phase Noise. –144dBc/Hz@1kHz typ. –169dBc/Hz@1MHz Typ. -Masaki Yamashita
Note on AO337: 13.8 x 9.2 x 2.8 mm -Masaki Yamashita
Note on U338: 25 fs Typ. @122.88 MHz 12kHz to 20MHz Phase Noise. –144dBc/Hz@1kHz typ. –169dBc/Hz@1MHz Typ. -Masaki Yamashita
Note on AO338: 13.8 x 9.2 x 2.8 mm -Masaki Yamashita
Note on U339: 25 fs Typ. @122.88 MHz 12kHz to 20MHz Phase Noise. –144dBc/Hz@1kHz typ. –169dBc/Hz@1MHz Typ. -Masaki Yamashita
Note on AO339: 13.8 x 9.2 x 5.5 mm -Masaki Yamashita
Note on U340: 25 fs Typ. @122.88 MHz 12kHz to 20MHz Phase Noise. –144dBc/Hz@1kHz typ. –169dBc/Hz@1MHz Typ. -Masaki Yamashita
Note on AO340: 13.8 x 9.2 x 5.5 mm -Masaki Yamashita
Note on BO342: Ta= 0 to +85 ℃ -Masaki Yamashita
Note on C345: 25, 30.72, 38.4, 50, 61.44 MHz -Masaki Yamashita
Note on C346: 122.88, 153.6 MHz -Masaki Yamashita
Note on U346: 130 fs Typ. @122.88 MHz 12 kHz to 20 MHz Phase Noise. –127 dBc/Hz@1kHz typ. –156 dBc/Hz@1MHz Typ. -Masaki Yamashita
Note on C347: 122.88, 153.6 MHz -Masaki Yamashita
Note on U347: 130 fs Typ. @122.88 MHz 12 kHz to 20 MHz Phase Noise. –127 dBc/Hz@1kHz typ. –156 dBc/Hz@1MHz Typ. -Masaki Yamashita
Note on C352: 100, 106.25, 122.88, 125, 155.52, 156.25, 160, 167.3316, 184.32, 200 MHz -Masaki Yamashita
Note on AO352: 13.8 x 8.9 x 4.1 mm -Masaki Yamashita
Note on C353: 100, 106.25, 122.88, 125, 155.52, 156.25, 160, 167.3316, 184.32, 200 MHz -Masaki Yamashita
Note on AO353: 13.8 x 8.9 x 4.1 mm -Masaki Yamashita
Note on C354: 245.76, 320, 368.64, 491.52, 622.08, 640, 644.5313, 666.5143, 672.1627, 669.3266, 693.483, 696.4215, 698.8123, 764.4203, 777.6, 792.0087, 794.728, 800 MHz -Masaki Yamashita
Note on AE354: Multiply over 210 MHz -Masaki Yamashita
Note on AO354: 13.8 x 8.9 x 4.1 mm -Masaki Yamashita
Note on C355: 245.76, 320, 368.64, 491.52, 622.08, 640, 644.5313, 666.5143, 672.1627, 669.3266, 693.483, 696.4215, 698.8123, 764.4203, 777.6, 792.0087, 794.728, 800 MHz -Masaki Yamashita
Note on AE355: Multiply over 210 MHz -Masaki Yamashita
Note on AO355: 13.8 x 8.9 x 4.1 mm -Masaki Yamashita
Note on C356: 100, 106.25, 122.88, 125, 155.52, 156.25, 160, 167.3316, 184.32, 200 MHz -Masaki Yamashita
Note on AO356: 13.8 x 8.9 x 4.1 mm -Masaki Yamashita
Note on C357: 100, 106.25, 122.88, 125, 155.52, 156.25, 160, 167.3316, 184.32, 200 MHz -Masaki Yamashita
Note on AO357: 13.8 x 8.9 x 4.1 mm -Masaki Yamashita
Note on C358: 245.76, 320, 368.64, 491.52, 622.08, 640, 644.5313, 666.5143, 672.1627, 669.3266, 693.483, 696.4215, 698.8123, 764.4203, 777.6, 792.0087, 794.728, 800 MHz -Masaki Yamashita
Note on AE358: Multiply over 210 MHz -Masaki Yamashita
Note on AO358: 13.8 x 8.9 x 4.1 mm -Masaki Yamashita
Note on C359: 245.76, 320, 368.64, 491.52, 622.08, 640, 644.5313, 666.5143, 672.1627, 669.3266, 693.483, 696.4215, 698.8123, 764.4203, 777.6, 792.0087, 794.728, 800 MHz -Masaki Yamashita
Note on AE359: Multiply over 210 MHz -Masaki Yamashita
Note on AO359: 13.8 x 8.9 x 4.1 mm -Masaki Yamashita
Note on C360: 1680.407, 1741.054, 1747.031, 1911.051, 1980.022, 1986.819 MHz -Masaki Yamashita
Note on AO360: 13.8 x 8.9 x 4.1 mm -Masaki Yamashita
Note on BQ360: Ta= -10 to +85 ℃ -Masaki Yamashita
Note on C361: 1747.031, 1986.819 MHz -Masaki Yamashita
Note on AO361: 13.8 x 9.2 x 2.6 mm -Masaki Yamashita
Note on BP361: Ta= -10 to +85 ℃ -Masaki Yamashita
Note on U851: 1 ps Max. @ 25 MHz BW: 12 kHz to 20 MHz -Masaki Yamashita
Note on U852: 1 ps Max. @ 25 MHz BW: 12 kHz to 20 MHz -Masaki Yamashita
Note on U853: 1 ps Max. @ 25 MHz BW: 12 kHz to 20 MHz -Masaki Yamashita
Note on U854: 1 ps Max. @ 25 MHz BW: 12 kHz to 20 MHz -Masaki Yamashita
Note on U855: 1 ps Max. @ 25 MHz BW: 12 kHz to 20 MHz -Masaki Yamashita
Note on U856: 1 ps Max. @ 25 MHz BW: 12 kHz to 20 MHz -Masaki Yamashita
Note on U857: 1 ps Max. @ 25 MHz BW: 12 kHz to 20 MHz -Masaki Yamashita
Note on U858: 1 ps Max. @ 25 MHz BW: 12 kHz to 20 MHz -Masaki Yamashita
Note on U859: 1 ps Max. @ 25 MHz BW: 12 kHz to 20 MHz -Masaki Yamashita
Note on U860: 1 ps Max. @ 25 MHz BW: 12 kHz to 20 MHz -Masaki Yamashita
Note on U861: 1 ps Max. @ 25 MHz BW: 12 kHz to 20 MHz -Masaki Yamashita
Note on U862: 1 ps Max. @ 25 MHz BW: 12 kHz to 20 MHz -Masaki Yamashita
Note on U863: 1 ps Max. @ 25 MHz BW: 12 kHz to 20 MHz -Masaki Yamashita
Note on U864: 1 ps Max. @ 25 MHz BW: 12 kHz to 20 MHz -Masaki Yamashita
Note on U865: 1 ps Max. @ 25 MHz BW: 12 kHz to 20 MHz -Masaki Yamashita
Note on U866: 1 ps Max. @ 25 MHz BW: 12 kHz to 20 MHz -Masaki Yamashita
Note on U867: 1 ps Max. @ 25 MHz BW: 12 kHz to 20 MHz -Masaki Yamashita
Note on U868: 1 ps Max. @ 25 MHz BW: 12 kHz to 20 MHz -Masaki Yamashita
Note on U869: 1 ps Max. @ 25 MHz BW: 12 kHz to 20 MHz -Masaki Yamashita
Note on U870: 1 ps Max. @ 25 MHz BW: 12 kHz to 20 MHz -Masaki Yamashita
Note on U871: 1 ps Max. @ 25 MHz BW: 12 kHz to 20 MHz -Masaki Yamashita
Note on U872: 1 ps Max. @ 25 MHz BW: 12 kHz to 20 MHz -Masaki Yamashita
Note on U873: 1 ps Max. @ 25 MHz BW: 12 kHz to 20 MHz -Masaki Yamashita
Note on U874: 1 ps Max. @ 25 MHz BW: 12 kHz to 20 MHz -Masaki Yamashita
Note on U875: 1 ps Max. @ 25 MHz BW: 12 kHz to 20 MHz -Masaki Yamashita
Note on U876: 1 ps Max. @ 25 MHz BW: 12 kHz to 20 MHz -Masaki Yamashita
Note on U877: 1 ps Max. @ 25 MHz BW: 12 kHz to 20 MHz -Masaki Yamashita
Note on U878: 1 ps Max. @ 25 MHz BW: 12 kHz to 20 MHz -Masaki Yamashita
Note on U879: 1 ps Max. @ 25 MHz BW: 12 kHz to 20 MHz -Masaki Yamashita
Note on U880: 1 ps Max. @ 25 MHz BW: 12 kHz to 20 MHz -Masaki Yamashita
Note on U881: 1 ps Max. @ 25 MHz BW: 12 kHz to 20 MHz -Masaki Yamashita
Note on U882: 1 ps Max. @ 25 MHz BW: 12 kHz to 20 MHz -Masaki Yamashita
Note on U883: 1 ps Max. @ 25 MHz BW: 12 kHz to 20 MHz -Masaki Yamashita
Note on U884: 1 ps Max. @ 25 MHz BW: 12 kHz to 20 MHz -Masaki Yamashita
Note on U885: 1 ps Max. @ 25 MHz BW: 12 kHz to 20 MHz -Masaki Yamashita
Note on U886: 1 ps Max. @ 25 MHz BW: 12 kHz to 20 MHz -Masaki Yamashita
Note on U887: 1 ps Max. @ 25 MHz BW: 12 kHz to 20 MHz -Masaki Yamashita
Note on U888: 1 ps Max. @ 25 MHz BW: 12 kHz to 20 MHz -Masaki Yamashita
Note on U889: 1 ps Max. @ 25 MHz BW: 12 kHz to 20 MHz -Masaki Yamashita
Note on U890: 1 ps Max. @ 25 MHz BW: 12 kHz to 20 MHz -Masaki Yamashita
Note on U891: 1 ps Max. @ 25 MHz BW: 12 kHz to 20 MHz -Masaki Yamashita
Note on U892: 1 ps Max. @ 25 MHz BW: 12 kHz to 20 MHz -Masaki Yamashita
Note on U893: 1 ps Max. @ 25 MHz BW: 12 kHz to 20 MHz -Masaki Yamashita
Note on U894: 1 ps Max. @ 25 MHz BW: 12 kHz to 20 MHz -Masaki Yamashita
Note on U895: 1 ps Max. @ 25 MHz BW: 12 kHz to 20 MHz -Masaki Yamashita
Note on U896: 1 ps Max. @ 25 MHz BW: 12 kHz to 20 MHz -Masaki Yamashita
Note on U897: 1 ps Max. @ 25 MHz BW: 12 kHz to 20 MHz -Masaki Yamashita
Note on U898: 1 ps Max. @ 25 MHz BW: 12 kHz to 20 MHz -Masaki Yamashita
Note on U899: 1 ps Max. @ 25 MHz BW: 12 kHz to 20 MHz -Masaki Yamashita
Note on U900: 1 ps Max. @ 25 MHz BW: 12 kHz to 20 MHz -Masaki Yamashita
Note on U901: 1 ps Max. @ 25 MHz BW: 12 kHz to 20 MHz -Masaki Yamashita
Note on U902: 1 ps Max. @ 25 MHz BW: 12 kHz to 20 MHz -Masaki Yamashita
Note on U903: 1 ps Max. @ 25 MHz BW: 12 kHz to 20 MHz -Masaki Yamashita
Note on U904: 1 ps Max. @ 25 MHz BW: 12 kHz to 20 MHz -Masaki Yamashita
Note on U905: 1 ps Max. @ 25 MHz BW: 12 kHz to 20 MHz -Masaki Yamashita
Note on U906: 1 ps Max. @ 25 MHz BW: 12 kHz to 20 MHz -Masaki Yamashita
Note on U907: 1 ps Max. @ 25 MHz BW: 12 kHz to 20 MHz -Masaki Yamashita
Note on U908: 1 ps Max. @ 25 MHz BW: 12 kHz to 20 MHz -Masaki Yamashita
Note on U909: 1 ps Max. @ 25 MHz BW: 12 kHz to 20 MHz -Masaki Yamashita
Note on U911: 0.3 ps Max. @ 156.25 MHz BW: 12 kHz to 20 MHz -Masaki Yamashita
Note on BE911: Ta= 0 to +70 ℃ -Masaki Yamashita
Note on BF911: Ta= 0 to +70 ℃ -Masaki Yamashita
Note on BG911: Ta= 0 to +70 ℃ -Masaki Yamashita
Note on U912: 0.3 ps Max. @ 156.25 MHz BW: 12 kHz to 20 MHz -Masaki Yamashita
Note on BE912: Ta= 0 to +70 ℃ -Masaki Yamashita
Note on BF912: Ta= 0 to +70 ℃ -Masaki Yamashita
Note on BG912: Ta= 0 to +70 ℃ -Masaki Yamashita
Note on U913: 0.3 ps Max. @ 156.25 MHz BW: 12 kHz to 20 MHz -Masaki Yamashita
Note on BE913: Ta= 0 to +70 ℃ -Masaki Yamashita
Note on BF913: Ta= 0 to +70 ℃ -Masaki Yamashita
Note on BG913: Ta= 0 to +70 ℃ -Masaki Yamashita
Note on U914: 0.3 ps Max. @ 156.25 MHz BW: 12 kHz to 20 MHz -Masaki Yamashita
Note on BE914: Ta= 0 to +70 ℃ -Masaki Yamashita
Note on BF914: Ta= 0 to +70 ℃ -Masaki Yamashita
Note on BG914: Ta= 0 to +70 ℃ -Masaki Yamashita
Note on U915: 0.3 ps Max. @ 156.25 MHz BW: 12 kHz to 20 MHz -Masaki Yamashita
Note on BE915: Ta= 0 to +70 ℃ -Masaki Yamashita
Note on BF915: Ta= 0 to +70 ℃ -Masaki Yamashita
Note on BG915: Ta= 0 to +70 ℃ -Masaki Yamashita
Note on U916: 0.3 ps Max. @ 156.25 MHz BW: 12 kHz to 20 MHz -Masaki Yamashita
Note on BE916: Ta= 0 to +70 ℃ -Masaki Yamashita
Note on BF916: Ta= 0 to +70 ℃ -Masaki Yamashita
Note on BG916: Ta= 0 to +70 ℃ -Masaki Yamashita
Note on U917: 0.3 ps Max. @ 156.25 MHz BW: 12 kHz to 20 MHz -Masaki Yamashita
Note on BE917: Ta= 0 to +70 ℃ -Masaki Yamashita
Note on BF917: Ta= 0 to +70 ℃ -Masaki Yamashita
Note on BG917: Ta= 0 to +70 ℃ -Masaki Yamashita
Note on U918: 0.3 ps Max. @ 156.25 MHz BW: 12 kHz to 20 MHz -Masaki Yamashita
Note on BE918: Ta= 0 to +70 ℃ -Masaki Yamashita
Note on BF918: Ta= 0 to +70 ℃ -Masaki Yamashita
Note on BG918: Ta= 0 to +70 ℃ -Masaki Yamashita
Note on U919: 0.3 ps Max. @ 156.25 MHz BW: 12 kHz to 20 MHz -Masaki Yamashita
Note on BE919: Ta= 0 to +70 ℃ -Masaki Yamashita
Note on BF919: Ta= 0 to +70 ℃ -Masaki Yamashita
Note on BG919: Ta= 0 to +70 ℃ -Masaki Yamashita
Note on U920: 0.3 ps Max. @ 156.25 MHz BW: 12 kHz to 20 MHz -Masaki Yamashita
Note on BE920: Ta= 0 to +70 ℃ -Masaki Yamashita
Note on BF920: Ta= 0 to +70 ℃ -Masaki Yamashita
Note on BG920: Ta= 0 to +70 ℃ -Masaki Yamashita
Note on U921: 0.3 ps Max. @ 156.25 MHz BW: 12 kHz to 20 MHz -Masaki Yamashita
Note on BE921: Ta= 0 to +70 ℃ -Masaki Yamashita
Note on BF921: Ta= 0 to +70 ℃ -Masaki Yamashita
Note on BG921: Ta= 0 to +70 ℃ -Masaki Yamashita
Note on U922: 0.3 ps Max. @ 156.25 MHz BW: 12 kHz to 20 MHz -Masaki Yamashita
Note on BE922: Ta= 0 to +70 ℃ -Masaki Yamashita
Note on BF922: Ta= 0 to +70 ℃ -Masaki Yamashita
Note on BG922: Ta= 0 to +70 ℃ -Masaki Yamashita
Note on U923: 0.3 ps Max. @ 156.25 MHz BW: 12 kHz to 20 MHz -Masaki Yamashita
Note on BE923: Ta= 0 to +70 ℃ -Masaki Yamashita
Note on BF923: Ta= 0 to +70 ℃ -Masaki Yamashita
Note on BG923: Ta= 0 to +70 ℃ -Masaki Yamashita
Note on U924: 0.3 ps Max. @ 156.25 MHz BW: 12 kHz to 20 MHz -Masaki Yamashita
Note on BE924: Ta= 0 to +70 ℃ -Masaki Yamashita
Note on BF924: Ta= 0 to +70 ℃ -Masaki Yamashita
Note on BG924: Ta= 0 to +70 ℃ -Masaki Yamashita
Note on U925: 0.5 ps Max. @ 100 MHz BW: 12 kHz to 20 MHz -Masaki Yamashita
Note on U926: 0.5 ps Max. @ 100 MHz BW: 12 kHz to 20 MHz -Masaki Yamashita
Note on U927: 0.5 ps Max. @ 100 MHz BW: 12 kHz to 20 MHz -Masaki Yamashita
Note on U928: 0.5 ps Max. @ 100 MHz BW: 12 kHz to 20 MHz -Masaki Yamashita
Note on U929: 1 ps Max. @ 156.25 MHz BW: 12 kHz to 20 MHz -Masaki Yamashita
Note on BF929: Ta= -10 to +70 ℃ -Masaki Yamashita
Note on BG929: Ta= -10 to +70 ℃ -Masaki Yamashita
Note on U930: 0.4 ps Max. @ 156.25 MHz BW: 12 kHz to 20 MHz -Masaki Yamashita
Note on BF930: Ta= -10 to +70 ℃ -Masaki Yamashita
Note on BG930: Ta= -10 to +70 ℃ -Masaki Yamashita
Note on U931: 0.3 ps Max. @ 122.88 MHz BW: 12 kHz to 20 MHz -Masaki Yamashita
Note on BF931: Ta= -10 to +70 ℃ -Masaki Yamashita
Note on BG931: Ta= -10 to +70 ℃ -Masaki Yamashita
Note on U932: 0.3 ps Max. @ 122.88 MHz BW: 12 kHz to 20 MHz -Masaki Yamashita
Note on BF932: Ta= -10 to +70 ℃ -Masaki Yamashita
Note on BG932: Ta= -10 to +70 ℃ -Masaki Yamashita
Note on U933: 3 ps Typ. @ 622.08 MHz BW: 12 kHz to 20 MHz -Masaki Yamashita
Note on U934: 3 ps Typ. @ 622.08 MHz BW: 12 kHz to 20 MHz -Masaki Yamashita
Note on U935: 3 ps Typ. @ 622.08 MHz BW: 12 kHz to 20 MHz -Masaki Yamashita
Note on U936: 3 ps Typ. @ 622.08 MHz BW: 12 kHz to 20 MHz -Masaki Yamashita
Note on U937: 3 ps Typ. @ 622.08 MHz BW: 12 kHz to 20 MHz -Masaki Yamashita
Note on U938: 3 ps Typ. @ 622.08 MHz BW: 12 kHz to 20 MHz -Masaki Yamashita
Note on BG939: Ta= -10 to +85 ℃ -Masaki Yamashita
Note on BH939: Ta= -10 to +85 ℃ -Masaki Yamashita
Note on BO989: Masaki Yamashita: -Masaki Yamashita
Note on BO990: Masaki Yamashita: -Masaki Yamashita
Note on BG992: Ta= -10 to +70 ℃ -Masaki Yamashita
Note on BG993: Ta= -10 to +70 ℃ -Masaki Yamashita

## xref file (hidden)
ID | Supplier | Supplier P/N | Device description | Type | OUTPUT | SiTime Cross | URL
1 | Epson | SG2016CAN | Std. XO 105℃, 2016 size | XO | CMOS | SiT8918 | https://www.sitime.com/products/automotive-high-temp-oscillators/sit8918
2 | Epson | SG-210STF | Std. XO 105℃, 2520 size | XO | CMOS | SiT8918 | https://www.sitime.com/products/automotive-high-temp-oscillators/sit8918
3 | Epson | SG3225CAN | Std. XO 105℃, 3225 size | XO | CMOS | SiT8918 | https://www.sitime.com/products/automotive-high-temp-oscillators/sit8918
4 | Epson | SG5032CAN | Std. XO 105℃, 5032 size | XO | CMOS | SiT8918 | https://www.sitime.com/products/automotive-high-temp-oscillators/sit8918
5 | Epson | SG7050CAN | Std. XO 105℃. 7050 size | XO | CMOS | SiT8918 | https://www.sitime.com/products/automotive-high-temp-oscillators/sit8918
6 | Epson | SG5032CBN | Std. XO, 5032 size | XO | CMOS | SiT8209 | https://www.sitime.com/products/lvcmos-oscillators/sit8209
7 | Epson | SG7050CBN | Std. XO, 7050 size | XO | CMOS | SiT8209 | https://www.sitime.com/products/lvcmos-oscillators/sit8209
10 | Epson | SG2016CAA | Automotive XO 125℃ 2016 size | XO | CMOS | SiT8924 | https://www.sitime.com/products/automotive-high-temp-oscillators/sit8924
11 | Epson | SG2520CAA | Automotive XO 125℃ 2520 size | XO | CMOS | SiT8924 | https://www.sitime.com/products/automotive-high-temp-oscillators/sit8924
12 | Epson | SG-210SCBA | Automotive XO 125℃, 3.3V 2520 size | XO | CMOS | SiT8924 | https://www.sitime.com/products/automotive-high-temp-oscillators/sit8924
13 | Epson | SG-210SDBA | Automotive XO 125℃, 2.5V 2520 size | XO | CMOS | SiT8924 | https://www.sitime.com/products/automotive-high-temp-oscillators/sit8924
14 | Epson | SG-210SEBA | Automotive XO 125℃, 1.8V 2520 size | XO | CMOS | SiT8924 | https://www.sitime.com/products/automotive-high-temp-oscillators/sit8924
15 | Epson | SG-8101CGA | Programable Automotive XO 125℃, 2520 size | XO | CMOS | SiT8924 | https://www.sitime.com/products/automotive-high-temp-oscillators/sit8924
16 | Epson | SG2520EHN | Low Jitter XO 105℃ +/-20 ppm, 2520 size | XO | LVPECL | SiT9501 | https://www.sitime.com/products/differential-lvpecl-lvds-hcsl-oscillators/sit9501
17 | Epson | SG2520VHN | Low Jitter XO 105℃ +/-20 ppm, 2520 size | XO | LVDS | SiT9501 | https://www.sitime.com/products/differential-lvpecl-lvds-hcsl-oscillators/sit9501
18 | Epson | SG2520VHN | Low Jitter XO 105℃, 1.8V +/-20 ppm, 2520 size | XO | LVDS | SiT9501 | https://www.sitime.com/products/differential-lvpecl-lvds-hcsl-oscillators/sit9501
19 | Epson | SG2520EGN | Low Jitter XO 105℃ +/-25 to 50ppm, 2520 size | XO | LVPECL | SiT9501 | https://www.sitime.com/products/differential-lvpecl-lvds-hcsl-oscillators/sit9501
20 | Epson | SG2520VGN | Low Jitter XO 105℃ +/-25 to 50ppm, 2520 size | XO | LVDS | SiT9501 | https://www.sitime.com/products/differential-lvpecl-lvds-hcsl-oscillators/sit9501
21 | Epson | SG2520VGN | Low Jitter XO 105℃, 1.8V +/-25 to 50ppm, 2520 size | XO | LVDS | SiT9501 | https://www.sitime.com/products/differential-lvpecl-lvds-hcsl-oscillators/sit9501
22 | Epson | SG3225EEN | Low Jitter XO 105℃ +/-50 ppm, 2520 size | XO | LVPECL | SiT9501 | https://www.sitime.com/products/differential-lvpecl-lvds-hcsl-oscillators/sit9501
23 | Epson | SG5032EEN | Low Jitter XO 105℃ +/-50 ppm, 5032 size | XO | LVPECL | SiT9501 | https://www.sitime.com/products/differential-lvpecl-lvds-hcsl-oscillators/sit9501
24 | Epson | SG7050EEN | Low Jitter XO 105℃ +/-50 ppm, 7050 size | XO | LVPECL | SiT9501 | https://www.sitime.com/products/differential-lvpecl-lvds-hcsl-oscillators/sit9501
25 | Epson | SG3225VEN | Low Jitter XO, 3225 size | XO | LVDS | SiT9501 | https://www.sitime.com/products/differential-lvpecl-lvds-hcsl-oscillators/sit9501
26 | Epson | SG5032VEN | Low Jitter XO, 5032 size | XO | LVDS | SiT9501 | https://www.sitime.com/products/differential-lvpecl-lvds-hcsl-oscillators/sit9501
27 | Epson | SG7050VEN | Low Jitter XO, 7050 size | XO | LVDS | SiT9501 | https://www.sitime.com/products/differential-lvpecl-lvds-hcsl-oscillators/sit9501
28 | Epson | SG3225HBN | Low Jitter XO, 3225 size | XO | HCSL | SiT9501 | https://www.sitime.com/products/differential-lvpecl-lvds-hcsl-oscillators/sit9501
29 | Epson | SG3225EAN | Programable XO, 3225 size | XO | LVPECL | SiT9121 SiT9122 | https://www.sitime.com/products/lvpecl-lvds-hcsl-oscillators/sit9121
30 | Epson | SG5032EAN | Programable XO, 5032 size | XO | LVPECL | SiT9121 SiT9122 | https://www.sitime.com/products/lvpecl-lvds-hcsl-oscillators/sit9121
31 | Epson | SG7050EAN | Programable XO, 7050 size | XO | LVPECL | SiT9121 SiT9122 | https://www.sitime.com/products/lvpecl-lvds-hcsl-oscillators/sit9121
32 | Epson | SG3225VAN | Programable XO, 3225 size | XO | LVDS | SiT9121 SiT9122 | https://www.sitime.com/products/lvpecl-lvds-hcsl-oscillators/sit9121
33 | Epson | SG5032VAN | Programable XO, 5032 size | XO | LVDS | SiT9121 SiT9122 | https://www.sitime.com/products/lvpecl-lvds-hcsl-oscillators/sit9121
34 | Epson | SG7050VAN | Programable XO, 7050 size | XO | LVDS | SiT9121 SiT9122 | https://www.sitime.com/products/lvpecl-lvds-hcsl-oscillators/sit9121
35 | Epson | SG-8018CG | Programmable 105℃ 10yrs 2520 size | XO | CMOS | SiT8918 SiT8919 | https://www.sitime.com/products/automotive-high-temp-oscillators/sit8918
36 | Epson | SG-8018CE | Programmable 105℃ 10yrs 3225 size | XO | CMOS | SiT8918 SiT8919 | https://www.sitime.com/products/automotive-high-temp-oscillators/sit8918
37 | Epson | SG-8018CB | Programmable 105℃ 10yrs 5032 size | XO | CMOS | SiT8918 SiT8919 | https://www.sitime.com/products/automotive-high-temp-oscillators/sit8918
38 | Epson | SG-8018CA | Programmable 105℃ 10yrs 7050 size | XO | CMOS | SiT8918 SiT8919 | https://www.sitime.com/products/automotive-high-temp-oscillators/sit8918
39 | Epson | SG-8101CG | Programmable 105℃ 2520 size | XO | CMOS | SiT8918 SiT8919 | https://www.sitime.com/products/automotive-high-temp-oscillators/sit8918
40 | Epson | SG-8101CE | Programmable 105℃ 3225 size | XO | CMOS | SiT8918 SiT8919 | https://www.sitime.com/products/automotive-high-temp-oscillators/sit8918
41 | Epson | SG-8101CB | Programmable 105℃ 5032 size | XO | CMOS | SiT8918 SiT8919 | https://www.sitime.com/products/automotive-high-temp-oscillators/sit8918
42 | Epson | SG-8101CA | Programmable 105℃ 7050 size | XO | CMOS | SiT8918 SiT8919 | https://www.sitime.com/products/automotive-high-temp-oscillators/sit8918
45 | Epson | SG-8506CA | I2C-Bus Programmable 7050 size | XO | LVPECL | [No Pin Compatible] SiT3521 SiT3522 | https://www.sitime.com/products/i2cspi-oscillators/sit3521
46 | Epson | SG-9101CG | SSCG Prog. 105℃, 2520 size | SSXO | CMOS | SiT9005 (85℃) SiT9025(105℃) | https://www.sitime.com/products/spread-spectrum-oscillators/sit9005
47 | Epson | SG-9101CE | SSCG Prog. 105℃, 5032 size | SSXO | CMOS | SiT9005 (85℃) SiT9025(105℃) | https://www.sitime.com/products/spread-spectrum-oscillators/sit9005
48 | Epson | SG-9101CB | SSCG Prog. 105℃, 5032 size | SSXO | CMOS | SiT9005 (85℃) SiT9025(105℃) | https://www.sitime.com/products/spread-spectrum-oscillators/sit9005
49 | Epson | SG-9101CA | SSCG Prog. 105℃, 7050 size | SSXO | CMOS | SiT9003 (85℃) SiT9005 (85℃) SiT9025(105℃) | https://www.sitime.com/products/spread-spectrum-oscillators/sit9005
50 | Epson | SG-9101CGA | SSCG Prog. Automotive 125℃ 2520 size | SSXO | CMOS | SiT9025 | https://www.sitime.com/products/automotive-high-temp-oscillators/sit9025
51 | Epson | VG7050CDN | Ultra Low Jitter VCXO 7050 size | VCXO | CMOS | SiT3808 SiT3809 | https://www.sitime.com/products/voltage-controlled-oscillators/sit3808
52 | Epson | VG-4231CE PSCM/ CSCM | Low Jitter VCXO, 3.3V 3225 size | VCXO | CMOS | SiT3808 | https://www.sitime.com/products/voltage-controlled-oscillators/sit3808
53 | Epson | VG-4231CE PSBM/ CSBM | Low Jitter VCXO, 2.8V 3225 size | VCXO | CMOS | SiT3808 | https://www.sitime.com/products/voltage-controlled-oscillators/sit3808
54 | Epson | VG-4231CE PQEM/ CQEM | Low Jitter VCXO, 1.8V , 3225 size | VCXO | CMOS | SiT3808 | https://www.sitime.com/products/voltage-controlled-oscillators/sit3808
55 | Epson | VG-4231CB | Low Jitter VCXO, 3.3V 5032 size | VCXO | CMOS | SiT3808 | https://www.sitime.com/products/voltage-controlled-oscillators/sit3808
56 | Epson | VG3225EFN | Ultra-Low Jitter VCXO 105℃ 3.3V, 3225 size | VCXO | LVPECL | SiT3372 SiT3373 | https://www.sitime.com/products/voltage-controlled-oscillators/sit3372
57 | Epson | VG5032EFN | Ultra-Low Jitter VCXO 105℃ 3.3V, 5032 size | VCXO | LVPECL | SiT3372 SiT3373 | https://www.sitime.com/products/voltage-controlled-oscillators/sit3372
58 | Epson | VG7050EFN | Ultra-Low Jitter VCXO 105℃ 3.3V, 7050 size | VCXO | LVPECL | SiT3372 SiT3373 | https://www.sitime.com/products/voltage-controlled-oscillators/sit3372
59 | Epson | VG5032EDN | Low Jitter VCXO 105℃ 3.3V, 5032 size | VCXO | LVPECL | SiT3372 | https://www.sitime.com/products/voltage-controlled-oscillators/sit3372
60 | Epson | VG5032VDN | Low Jitter VCXO 105℃ 3.3V, 5032 size | VCXO | LVDS | SiT3372 | https://www.sitime.com/products/voltage-controlled-oscillators/sit3372
61 | Epson | VG3225VFN | Ultra-Low Jitter VCXO 105℃ 3.3V, 3225 size | VCXO | LVDS | SiT3372 | https://www.sitime.com/products/voltage-controlled-oscillators/sit3372
62 | Epson | VG5032VFN | Ultra-Low Jitter VCXO 105℃ 3.3V, 5032 size | VCXO | LVDS | SiT3372 | https://www.sitime.com/products/voltage-controlled-oscillators/sit3372
63 | Epson | VG7050VFN | Ultra-Low Jitter VCXO 105℃ 3.3V, 7050 size | VCXO | LVDS | SiT3372 | https://www.sitime.com/products/voltage-controlled-oscillators/sit3372
64 | Epson | VG7050EBN | Ultra-Low Jitter VCXO 600-800 MHz, 7050 size | VCXO | LVPECL | SiT3373 | https://www.sitime.com/products/voltage-controlled-oscillators/sit3373
72 | NDK | NZ2016SH - NSC5019A | Low Jitter XO, 125℃, 1.8V 2016 size | XO | CMOS | SiT8918 (125℃) | https://www.sitime.com/products/automotive-high-temp-oscillators/sit8918
73 | NDK | NZ2016SH - NSC5021A | Low Jitter XO, 105℃, 1.8V 2016 size | XO | CMOS | SiT8918 (105℃) | https://www.sitime.com/products/automotive-high-temp-oscillators/sit8918
74 | NDK | NZ2016SH - NSC5022A | Low Jitter XO, 85℃, 1.8V 2016 size | XO | CMOS | SiT8008 (85℃) | https://www.sitime.com/products/lvcmos-oscillators/sit8008
75 | NDK | NZ2016SH - NSC5024A | Low Jitter XO, 70℃, 1.8V 2016 size | XO | CMOS | SiT8008 (70℃) | https://www.sitime.com/products/lvcmos-oscillators/sit8008
76 | NDK | NZ2016SH - NSC5025A | Low Jitter XO, 70℃, 1.8V 2016 size | XO | CMOS | SiT8008 (70℃) | https://www.sitime.com/products/lvcmos-oscillators/sit8008
77 | NDK | NZ2016SH - NSC5019B | Low Jitter XO, 125℃, 2.5V 2016 size | XO | CMOS | SiT8918 (125℃) | https://www.sitime.com/products/automotive-high-temp-oscillators/sit8918
78 | NDK | NZ2016SH - NSC5021B | Low Jitter XO, 105℃, 2.5V 2016 size | XO | CMOS | SiT8918 (105℃) | https://www.sitime.com/products/automotive-high-temp-oscillators/sit8918
79 | NDK | NZ2016SH - NSC5022B | Low Jitter XO, 85℃, 2.5V 2016 size | XO | CMOS | SiT8008 (85℃) | https://www.sitime.com/products/lvcmos-oscillators/sit8008
80 | NDK | NZ2016SH - NSC5024B | Low Jitter XO, 70℃, 2.5V 2016 size | XO | CMOS | SiT8008 (70℃) | https://www.sitime.com/products/lvcmos-oscillators/sit8008
81 | NDK | NZ2016SH - NSC5025B | Low Jitter XO, 70℃, 2.5V 2016 size | XO | CMOS | SiT8008 (70℃) | https://www.sitime.com/products/lvcmos-oscillators/sit8008
82 | NDK | NZ2016SH - NSC5019C | Low Jitter XO, 125℃, 3.0V 2016 size | XO | CMOS | SiT8918 (125℃) | https://www.sitime.com/products/automotive-high-temp-oscillators/sit8918
83 | NDK | NZ2016SH - NSC5021C | Low Jitter XO, 105℃, 3.0V 2016 size | XO | CMOS | SiT8918 (105℃) | https://www.sitime.com/products/automotive-high-temp-oscillators/sit8918
84 | NDK | NZ2016SH - NSC5022C | Low Jitter XO, 85℃, 3.0V 2016 size | XO | CMOS | SiT8008 (85℃) | https://www.sitime.com/products/lvcmos-oscillators/sit8008
85 | NDK | NZ2016SH - NSC5024C | Low Jitter XO, 70℃, 3.0V 2016 size | XO | CMOS | SiT8008 (70℃) | https://www.sitime.com/products/lvcmos-oscillators/sit8008
86 | NDK | NZ2016SH - NSC5025C | Low Jitter XO, 70℃, 3.0V 2016 size | XO | CMOS | SiT8008 (70℃) | https://www.sitime.com/products/lvcmos-oscillators/sit8008
87 | NDK | NZ2016SH - NSC5019D | Low Jitter XO, 125℃, 3.3V 2016 size | XO | CMOS | SiT8918 (125℃) | https://www.sitime.com/products/automotive-high-temp-oscillators/sit8918
88 | NDK | NZ2016SH - NSC5021D | Low Jitter XO, 105℃, 3.3V 2016 size | XO | CMOS | SiT8918 (105℃) | https://www.sitime.com/products/automotive-high-temp-oscillators/sit8918
89 | NDK | NZ2016SH - NSC5022D | Low Jitter XO, 85℃, 3.3V 2016 size | XO | CMOS | SiT8008 (85℃) | https://www.sitime.com/products/lvcmos-oscillators/sit8008
90 | NDK | NZ2016SH - NSC5024D | Low Jitter XO, 70℃, 3.3V 2016 size | XO | CMOS | SiT8008 (70℃) | https://www.sitime.com/products/lvcmos-oscillators/sit8008
91 | NDK | NZ2016SH - NSC5025D | Low Jitter XO, 70℃, 3.3V 2016 size | XO | CMOS | SiT8008 (70℃) | https://www.sitime.com/products/lvcmos-oscillators/sit8008
92 | NDK | NZ2520SH - NSA3579A | Low Jitter XO, 125℃, 1.8V 2520 size | XO | CMOS | SiT8918 (125℃) | https://www.sitime.com/products/automotive-high-temp-oscillators/sit8918
93 | NDK | NZ2520SH - NSC5171A | Low Jitter XO, 125℃, 1.8V 2520 size | XO | CMOS | SiT8918 (125℃) | https://www.sitime.com/products/automotive-high-temp-oscillators/sit8918
94 | NDK | NZ2520SH - NSC5004A | Low Jitter XO, 105℃, 1.8V 2520 size | XO | CMOS | SiT8918 (105℃) | https://www.sitime.com/products/automotive-high-temp-oscillators/sit8918
95 | NDK | NZ2520SH - NSC5172A | Low Jitter XO, 105℃, 1.8V 2520 size | XO | CMOS | SiT8918 (105℃) | https://www.sitime.com/products/automotive-high-temp-oscillators/sit8918
96 | NDK | NZ2520SH - NSC5005A | Low Jitter XO, 85℃, 1.8V 2520 size | XO | CMOS | SiT8008 (85℃) | https://www.sitime.com/products/lvcmos-oscillators/sit8008
97 | NDK | NZ2520SH - NSC5009A | Low Jitter XO, 85℃, 1.8V 2520 size | XO | CMOS | SiT8008 (85℃) | https://www.sitime.com/products/lvcmos-oscillators/sit8008
98 | NDK | NZ2520SH - NSC5007A | Low Jitter XO, 70℃, 1.8V 2520 size | XO | CMOS | SiT8008 (70℃) | https://www.sitime.com/products/lvcmos-oscillators/sit8008
99 | NDK | NZ2520SH - NSC5011A | Low Jitter XO, 70℃, 1.8V 2520 size | XO | CMOS | SiT8008 (70℃) | https://www.sitime.com/products/lvcmos-oscillators/sit8008
100 | NDK | NZ2520SH - NSC5008A | Low Jitter XO, 70℃, 1.8V 2520 size | XO | CMOS | SiT8008 (70℃) | https://www.sitime.com/products/lvcmos-oscillators/sit8008
101 | NDK | NZ2520SH - NSC5012A | Low Jitter XO, 70℃, 1.8V 2520 size | XO | CMOS | SiT8008 (70℃) | https://www.sitime.com/products/lvcmos-oscillators/sit8008
102 | NDK | NZ2520SH - NSA3579B | Low Jitter XO, 125℃, 2.5V 2520 size | XO | CMOS | SiT8918 (125℃) | https://www.sitime.com/products/automotive-high-temp-oscillators/sit8918
103 | NDK | NZ2520SH - NSC5171B | Low Jitter XO, 125℃, 2.5V 2520 size | XO | CMOS | SiT8918 (125℃) | https://www.sitime.com/products/automotive-high-temp-oscillators/sit8918
104 | NDK | NZ2520SH - NSC5004B | Low Jitter XO, 105℃, 2.5V 2520 size | XO | CMOS | SiT8918 (105℃) | https://www.sitime.com/products/automotive-high-temp-oscillators/sit8918
105 | NDK | NZ2520SH - NSC5172B | Low Jitter XO, 105℃, 2.5V 2520 size | XO | CMOS | SiT8918 (105℃) | https://www.sitime.com/products/automotive-high-temp-oscillators/sit8918
106 | NDK | NZ2520SH - NSC5005B | Low Jitter XO, 85℃, 2.5V 2520 size | XO | CMOS | SiT8008 (85℃) | https://www.sitime.com/products/lvcmos-oscillators/sit8008
107 | NDK | NZ2520SH - NSC5009B | Low Jitter XO, 85℃, 2.5V 2520 size | XO | CMOS | SiT8008 (85℃) | https://www.sitime.com/products/lvcmos-oscillators/sit8008
108 | NDK | NZ2520SH - NSC5007B | Low Jitter XO, 70℃, 2.5V 2520 size | XO | CMOS | SiT8008 (70℃) | https://www.sitime.com/products/lvcmos-oscillators/sit8008
109 | NDK | NZ2520SH - NSC5011B | Low Jitter XO, 70℃, 2.5V 2520 size | XO | CMOS | SiT8008 (70℃) | https://www.sitime.com/products/lvcmos-oscillators/sit8008
110 | NDK | NZ2520SH - NSC5008B | Low Jitter XO, 70℃, 2.5V 2520 size | XO | CMOS | SiT8008 (70℃) | https://www.sitime.com/products/lvcmos-oscillators/sit8008
111 | NDK | NZ2520SH - NSC5012B | Low Jitter XO, 70℃, 2.5V 2520 size | XO | CMOS | SiT8008 (70℃) | https://www.sitime.com/products/lvcmos-oscillators/sit8008
112 | NDK | NZ2520SH - NSA3579C | Low Jitter XO, 125℃, 3.0V 2520 size | XO | CMOS | SiT8918 (125℃) | https://www.sitime.com/products/automotive-high-temp-oscillators/sit8918
113 | NDK | NZ2520SH - NSC5171C | Low Jitter XO, 125℃, 3.0V 2520 size | XO | CMOS | SiT8918 (125℃) | https://www.sitime.com/products/automotive-high-temp-oscillators/sit8918
114 | NDK | NZ2520SH - NSC5004C | Low Jitter XO, 105℃, 3.0V 2520 size | XO | CMOS | SiT8918 (105℃) | https://www.sitime.com/products/automotive-high-temp-oscillators/sit8918
115 | NDK | NZ2520SH - NSC5172C | Low Jitter XO, 105℃, 3.0V 2520 size | XO | CMOS | SiT8918 (105℃) | https://www.sitime.com/products/automotive-high-temp-oscillators/sit8918
116 | NDK | NZ2520SH - NSC5005C | Low Jitter XO, 85℃, 3.0V 2520 size | XO | CMOS | SiT8008 (85℃) | https://www.sitime.com/products/lvcmos-oscillators/sit8008
117 | NDK | NZ2520SH - NSC5009C | Low Jitter XO, 85℃, 3.0V 2520 size | XO | CMOS | SiT8008 (85℃) | https://www.sitime.com/products/lvcmos-oscillators/sit8008
118 | NDK | NZ2520SH - NSC5007C | Low Jitter XO, 70℃, 3.0V 2520 size | XO | CMOS | SiT8008 (70℃) | https://www.sitime.com/products/lvcmos-oscillators/sit8008
119 | NDK | NZ2520SH - NSC5011C | Low Jitter XO, 70℃, 3.0V 2520 size | XO | CMOS | SiT8008 (70℃) | https://www.sitime.com/products/lvcmos-oscillators/sit8008
120 | NDK | NZ2520SH - NSC5008C | Low Jitter XO, 70℃, 3.0V 2520 size | XO | CMOS | SiT8008 (70℃) | https://www.sitime.com/products/lvcmos-oscillators/sit8008
121 | NDK | NZ2520SH - NSC5012C | Low Jitter XO, 70℃, 3.0V 2520 size | XO | CMOS | SiT8008 (70℃) | https://www.sitime.com/products/lvcmos-oscillators/sit8008
122 | NDK | NZ2520SH - NSA3579D | Low Jitter XO, 125℃, 3.3V 2520 size | XO | CMOS | SiT8918 (125℃) | https://www.sitime.com/products/automotive-high-temp-oscillators/sit8918
123 | NDK | NZ2520SH - NSC5171D | Low Jitter XO, 125℃, 3.3V 2520 size | XO | CMOS | SiT8918 (125℃) | https://www.sitime.com/products/automotive-high-temp-oscillators/sit8918
124 | NDK | NZ2520SH - NSC5004D | Low Jitter XO, 105℃, 3.3V 2520 size | XO | CMOS | SiT8918 (105℃) | https://www.sitime.com/products/automotive-high-temp-oscillators/sit8918
125 | NDK | NZ2520SH - NSC5172D | Low Jitter XO, 105℃, 3.3V 2520 size | XO | CMOS | SiT8918 (105℃) | https://www.sitime.com/products/automotive-high-temp-oscillators/sit8918
126 | NDK | NZ2520SH - NSC5005D | Low Jitter XO, 85℃, 3.3V 2520 size | XO | CMOS | SiT8008 (85℃) | https://www.sitime.com/products/lvcmos-oscillators/sit8008
127 | NDK | NZ2520SH - NSC5009D | Low Jitter XO, 85℃, 3.3V 2520 size | XO | CMOS | SiT8008 (85℃) | https://www.sitime.com/products/lvcmos-oscillators/sit8008
129 | NDK | NZ2520SH - NSC5007D | Low Jitter XO, 70℃, 3.3V 2520 size | XO | CMOS | SiT8008 (70℃) | https://www.sitime.com/products/lvcmos-oscillators/sit8008
130 | NDK | NZ2520SH - NSC5011D | Low Jitter XO, 70℃, 3.3V 2520 size | XO | CMOS | SiT8008 (70℃) | https://www.sitime.com/products/lvcmos-oscillators/sit8008
131 | NDK | NZ2520SH - NSC5008D | Low Jitter XO, 70℃, 3.3V 2520 size | XO | CMOS | SiT8008 (70℃) | https://www.sitime.com/products/lvcmos-oscillators/sit8008
132 | NDK | NZ2520SH - NSC5012D | Low Jitter XO, 70℃, 3.3V 2520 size | XO | CMOS | SiT8008 (70℃) | https://www.sitime.com/products/lvcmos-oscillators/sit8008
133 | NDK | NZ2016SHA - NSC5182A | Automotive Safety, Low Jitter 125℃, 1.8V, 2016 size | XO | CMOS | SiT8924 | https://www.sitime.com/products/automotive-high-temp-oscillators/sit8924
134 | NDK | NZ2016SHA - NSC5295A | Automotive Safety, Low Jitter 105℃, 1.8V, 2016 size | XO | CMOS | SiT8924 | https://www.sitime.com/products/automotive-high-temp-oscillators/sit8924
135 | NDK | NZ2016SHA - NSC5296A | Automotive Safety, Low Jitter 85℃, 1.8V, 2016 size | XO | CMOS | SiT8924 | https://www.sitime.com/products/automotive-high-temp-oscillators/sit8924
136 | NDK | NZ2016SHA - NSC5182B | Automotive Safety, Low Jitter 125℃, 2.5V, 2016 size | XO | CMOS | SiT8924 | https://www.sitime.com/products/automotive-high-temp-oscillators/sit8924
137 | NDK | NZ2016SHA - NSC5295B | Automotive Safety, Low Jitter 105℃, 2.5V, 2016 size | XO | CMOS | SiT8924 | https://www.sitime.com/products/automotive-high-temp-oscillators/sit8924
138 | NDK | NZ2016SHA - NSC5296B | Automotive Safety, Low Jitter 85℃, 2.5V, 2016 size | XO | CMOS | SiT8924 | https://www.sitime.com/products/automotive-high-temp-oscillators/sit8924
139 | NDK | NZ2016SHA - NSC5182C | Automotive Safety, Low Jitter 125℃, 3.0V, 2016 size | XO | CMOS | SiT8924 | https://www.sitime.com/products/automotive-high-temp-oscillators/sit8924
140 | NDK | NZ2016SHA - NSC5295C | Automotive Safety, Low Jitter 105℃, 3.0V, 2016 size | XO | CMOS | SiT8924 | https://www.sitime.com/products/automotive-high-temp-oscillators/sit8924
141 | NDK | NZ2016SHA - NSC5296C | Automotive Safety, Low Jitter 85℃, 3.0V, 2016 size | XO | CMOS | SiT8924 | https://www.sitime.com/products/automotive-high-temp-oscillators/sit8924
142 | NDK | NZ2016SHA - NSC5182D | Automotive Safety, Low Jitter 125℃, 3.3V, 2016 size | XO | CMOS | SiT8924 | https://www.sitime.com/products/automotive-high-temp-oscillators/sit8924
143 | NDK | NZ2016SHA - NSC5295D | Automotive Safety, Low Jitter 105℃, 3.3V, 2016 size | XO | CMOS | SiT8924 | https://www.sitime.com/products/automotive-high-temp-oscillators/sit8924
144 | NDK | NZ2016SHA - NSC5296D | Automotive Safety, Low Jitter 85℃, 3.3V, 2016 size | XO | CMOS | SiT8924 | https://www.sitime.com/products/automotive-high-temp-oscillators/sit8924
145 | NDK | NZ2520SHA - NSC5072A | Automotive Safety, Low Jitter 125℃, 1.8V, 2520 size | XO | CMOS | SiT8924 | https://www.sitime.com/products/automotive-high-temp-oscillators/sit8924
146 | NDK | NZ2520SHA - NSC5166A | Automotive Safety, Low Jitter 125℃, 1.8V, 2520 size | XO | CMOS | SiT8924 | https://www.sitime.com/products/automotive-high-temp-oscillators/sit8924
147 | NDK | NZ2520SHA - NSC5218A | Automotive Safety, Low Jitter 105℃, 1.8V, 2520 size | XO | CMOS | SiT8924 | https://www.sitime.com/products/automotive-high-temp-oscillators/sit8924
148 | NDK | NZ2520SHA - NSC5220A | Automotive Safety, Low Jitter 105℃, 1.8V, 2520 size | XO | CMOS | SiT8924 | https://www.sitime.com/products/automotive-high-temp-oscillators/sit8924
149 | NDK | NZ2520SHA - NSC5219A | Automotive Safety, Low Jitter 85℃, 1.8V, 2520 size | XO | CMOS | SiT8924 | https://www.sitime.com/products/automotive-high-temp-oscillators/sit8924
150 | NDK | NZ2520SHA - NSC5221A | Automotive Safety, Low Jitter 85℃, 1.8V, 2520 size | XO | CMOS | SiT8924 | https://www.sitime.com/products/automotive-high-temp-oscillators/sit8924
151 | NDK | NZ2520SHA - NSC5072B | Automotive Safety, Low Jitter 125℃, 2.5V, 2520 size | XO | CMOS | SiT8924 | https://www.sitime.com/products/automotive-high-temp-oscillators/sit8924
152 | NDK | NZ2520SHA - NSC5166B | Automotive Safety, Low Jitter 125℃, 2.5V, 2520 size | XO | CMOS | SiT8924 | https://www.sitime.com/products/automotive-high-temp-oscillators/sit8924
153 | NDK | NZ2520SHA - NSC5218B | Automotive Safety, Low Jitter 105℃, 2.5V, 2520 size | XO | CMOS | SiT8924 | https://www.sitime.com/products/automotive-high-temp-oscillators/sit8924
154 | NDK | NZ2520SHA - NSC5220B | Automotive Safety, Low Jitter 105℃, 2.5V, 2520 size | XO | CMOS | SiT8924 | https://www.sitime.com/products/automotive-high-temp-oscillators/sit8924
155 | NDK | NZ2520SHA - NSC5219B | Automotive Safety, Low Jitter 85℃, 2.5V, 2520 size | XO | CMOS | SiT8924 | https://www.sitime.com/products/automotive-high-temp-oscillators/sit8924
156 | NDK | NZ2520SHA - NSC5221B | Automotive Safety, Low Jitter 85℃, 2.5V, 2520 size | XO | CMOS | SiT8924 | https://www.sitime.com/products/automotive-high-temp-oscillators/sit8924
157 | NDK | NZ2520SHA - NSC5072C | Automotive Safety, Low Jitter 125℃, 3.0V, 2520 size | XO | CMOS | SiT8924 | https://www.sitime.com/products/automotive-high-temp-oscillators/sit8924
158 | NDK | NZ2520SHA - NSC5166C | Automotive Safety, Low Jitter 125℃, 3.0V, 2520 size | XO | CMOS | SiT8924 | https://www.sitime.com/products/automotive-high-temp-oscillators/sit8924
159 | NDK | NZ2520SHA - NSC5218C | Automotive Safety, Low Jitter 105℃, 3.0V, 2520 size | XO | CMOS | SiT8924 | https://www.sitime.com/products/automotive-high-temp-oscillators/sit8924
160 | NDK | NZ2520SHA - NSC5220C | Automotive Safety, Low Jitter 105℃, 3.0V, 2520 size | XO | CMOS | SiT8924 | https://www.sitime.com/products/automotive-high-temp-oscillators/sit8924
161 | NDK | NZ2520SHA - NSC5219C | Automotive Safety, Low Jitter 85℃, 3.0V, 2520 size | XO | CMOS | SiT8924 | https://www.sitime.com/products/automotive-high-temp-oscillators/sit8924
162 | NDK | NZ2520SHA - NSC5221C | Automotive Safety, Low Jitter 85℃, 3.0V, 2520 size | XO | CMOS | SiT8924 | https://www.sitime.com/products/automotive-high-temp-oscillators/sit8924
163 | NDK | NZ2520SHA - NSC5072D | Automotive Safety, Low Jitter 125℃, 3.3V, 2520 size | XO | CMOS | SiT8924 | https://www.sitime.com/products/automotive-high-temp-oscillators/sit8924
164 | NDK | NZ2520SHA - NSC5166D | Automotive Safety, Low Jitter 125℃, 3.3V, 2520 size | XO | CMOS | SiT8924 | https://www.sitime.com/products/automotive-high-temp-oscillators/sit8924
165 | NDK | NZ2520SHA - NSC5218D | Automotive Safety, Low Jitter 105℃, 3.3V, 2520 size | XO | CMOS | SiT8924 | https://www.sitime.com/products/automotive-high-temp-oscillators/sit8924
166 | NDK | NZ2520SHA - NSC5220D | Automotive Safety, Low Jitter 105℃, 3.3V, 2520 size | XO | CMOS | SiT8924 | https://www.sitime.com/products/automotive-high-temp-oscillators/sit8924
167 | NDK | NZ2520SHA - NSC5219D | Automotive Safety, Low Jitter 85℃, 3.3V, 2520 size | XO | CMOS | SiT8924 | https://www.sitime.com/products/automotive-high-temp-oscillators/sit8924
168 | NDK | NZ2520SHA - NSC5221D | Automotive Safety, Low Jitter 85℃, 3.3V, 2520 size | XO | CMOS | SiT8924 | https://www.sitime.com/products/automotive-high-temp-oscillators/sit8924
169 | NDK | NZ2520SEB - NSC5281A | AECQ - High-precision XO 85℃ 25ppm, 1.8V, 2520 size | XO | CMOS | SiT1618 | https://www.sitime.com/products/automotive-high-temp-oscillators/sit1618
170 | NDK | NZ2520SEB - NSC5282A | AECQ - High-precision XO 85℃ 20ppm, 1.8V, 2520 size | XO | CMOS | SiT1618 | https://www.sitime.com/products/automotive-high-temp-oscillators/sit1618
171 | NDK | NZ2520SEB - NSC5283A | AECQ - High-precision XO 70℃ 15ppm, 1.8V, 2520 size | XO | CMOS | SiT5008 | https://www.sitime.com/products/tcxos/sit5008
172 | NDK | NZ2520SEB - NSC5284A | AECQ - High-precision XO 60℃ 12ppm, 1.8V, 2520 size | XO | CMOS | SiT5008 | https://www.sitime.com/products/tcxos/sit5008
173 | NDK | NZ2520SEB - NSC5281B | AECQ - High-precision XO 85℃ 25ppm, 2.5V, 2520 size | XO | CMOS | SiT1618 | https://www.sitime.com/products/automotive-high-temp-oscillators/sit1618
174 | NDK | NZ2520SEB - NSC5282B | AECQ - High-precision XO 85℃ 20ppm, 2.5V, 2520 size | XO | CMOS | SiT1618 | https://www.sitime.com/products/automotive-high-temp-oscillators/sit1618
177 | NDK | NZ2520SEB - NSC5281C | AECQ - High-precision XO 85℃ 25ppm, 3.0V, 2520 size | XO | CMOS | SiT1618 | https://www.sitime.com/products/automotive-high-temp-oscillators/sit1618
178 | NDK | NZ2520SEB - NSC5282C | AECQ - High-precision XO 85℃ 20ppm, 3.0V, 2520 size | XO | CMOS | SiT1618 | https://www.sitime.com/products/automotive-high-temp-oscillators/sit1618
181 | NDK | NZ2520SEB - NSC5281D | AECQ - High-precision XO 85℃ 25ppm, 3.3V, 2520 size | XO | CMOS | SiT1618 | https://www.sitime.com/products/automotive-high-temp-oscillators/sit1618
182 | NDK | NZ2520SEB - NSC5282D | AECQ - High-precision XO 85℃ 20ppm, 3.3V, 2520 size | XO | CMOS | SiT1618 | https://www.sitime.com/products/automotive-high-temp-oscillators/sit1618
183 | NDK | NZ2520SEB - NSC5283D | AECQ - High-precision XO 70℃ 15ppm, 3.3V, 2520 size | XO | CMOS | SiT5008 | https://www.sitime.com/products/tcxos/sit5008
184 | NDK | NZ2520SEB - NSC5284D | AECQ - High-precision XO 60℃ 12ppm, 3.3V, 2520 size | XO | CMOS | SiT5008 | https://www.sitime.com/products/tcxos/sit5008
185 | NDK | NZ2520SDA - NSC5083A | Ultra Low Phase Jitter XO, 1.8V 2520 size | XO | CMOS | SiT8008 | https://www.sitime.com/products/lvcmos-oscillators/sit8008
186 | NDK | NZ2520SDA - NSC5083B | Ultra Low Phase Jitter XO, 2.5V 2520 size | XO | CMOS | SiT8008 | https://www.sitime.com/products/lvcmos-oscillators/sit8008
187 | NDK | NZ2520SDA - NSC5083C | Ultra Low Phase Jitter XO, 3.0V 2520 size | XO | CMOS | SiT8008 | https://www.sitime.com/products/lvcmos-oscillators/sit8008
188 | NDK | NZ2520SDA - NSC5083D | Ultra Low Phase Jitter XO, 3.3V 2520 size | XO | CMOS | SiT8008 | https://www.sitime.com/products/lvcmos-oscillators/sit8008
202 | NDK | 2725T - NSA6293A | Std. XO, 3.3V, 100ppm, 70℃ 5032 size | XO | CMOS | SiT8008 | https://www.sitime.com/products/lvcmos-oscillators/sit8008
203 | NDK | 2725T - NSA6293B | Std. XO, 3.3V, 50ppm, 70℃ 5032 size | XO | CMOS | SiT8008 | https://www.sitime.com/products/lvcmos-oscillators/sit8008
204 | NDK | 2725T - NSA6293F | Std. XO, 3.3V, 100ppm, 105℃ 5032 size | XO | CMOS | SiT8918 | https://www.sitime.com/products/automotive-high-temp-oscillators/sit8918
205 | NDK | 2725T - NSA6293D | Std. XO, 3.3V, 100ppm, 85℃ 5032 size | XO | CMOS | SiT8008 | https://www.sitime.com/products/lvcmos-oscillators/sit8008
206 | NDK | 2725T - NSA6293E | Std. XO, 3.3V, 50ppm, 85℃ 5032 size | XO | CMOS | SiT8008 | https://www.sitime.com/products/lvcmos-oscillators/sit8008
207 | NDK | 2725T - NSA6293C | Std. XO, 3.3V, 30ppm, 70℃ 5032 size | XO | CMOS | SiT8008 | https://www.sitime.com/products/lvcmos-oscillators/sit8008
211 | NDK | 2725Q - NSA6296A | Low Power XO, 2.5V, 100ppm 70℃, 5032 size | XO | CMOS | SiT8008 | https://www.sitime.com/products/lvcmos-oscillators/sit8008
212 | NDK | 2725Q - NSA6296B | Low Power XO, 2.5V, 50ppm 70℃, 5032 size | XO | CMOS | SiT8008 | https://www.sitime.com/products/lvcmos-oscillators/sit8008
213 | NDK | 2725Z - NSA6297A | Low Power XO, 1.8V, 100ppm 70℃, 5032 size | XO | CMOS | SiT8008 | https://www.sitime.com/products/lvcmos-oscillators/sit8008
214 | NDK | 2725Z - NSA6297B | Low Power XO, 1.8V, 50ppm 70℃, 5032 size | XO | CMOS | SiT8008 | https://www.sitime.com/products/lvcmos-oscillators/sit8008
215 | NDK | 2725Z - NSA6297C | Low Power XO, 1.8V, 30ppm 70℃, 5032 size | XO | CMOS | SiT8008 | https://www.sitime.com/products/lvcmos-oscillators/sit8008
216 | NDK | NP5032SK-<FFF.FFFF>-AP | Prog. XO, 15-2100 MHz, 10ppm, 85℃, 5032 size | XO | LVPECL | SiT9367 | https://www.sitime.com/products/lvpecl-lvds-hcsl-oscillators/sit9367
217 | NDK | NP5032SK-<FFF.FFFF>-AL | Prog. XO, 15-2100 MHz, 10ppm, 85℃, 5032 size | XO | LVDS | SiT9367 | https://www.sitime.com/products/lvpecl-lvds-hcsl-oscillators/sit9367
219 | NDK | NP5032SK-<FFF.FFFF>-AH | Prog. XO, 15-700 MHz, 10ppm, 85℃, 5032 size | XO | HCSL | SiT9367 | https://www.sitime.com/products/lvpecl-lvds-hcsl-oscillators/sit9367
231 | NDK | NP5032SN-<FFF.FFFF>-AP | I2C Prog. XO, 15-2100 MHz, 10ppm 85℃, 5032 size | XO | LVPECL | [No Pin Compatible] SiT3521 SiT3522 | https://www.sitime.com/products/i2cspi-oscillators/sit3521
232 | NDK | NP5032SN-<FFF.FFFF>-AL | I2C Prog. XO, 15-2100 MHz, 10ppm, 85℃, 5032 size | XO | LVDS | [No Pin Compatible] SiT3521 SiT3522 | https://www.sitime.com/products/i2cspi-oscillators/sit3521
234 | NDK | NP5032SN-<FFF.FFFF>-AH | I2C Prog. XO, 15-700 MHz, 50ppm, 85℃, 5032 size | XO | HCSL | [No Pin Compatible] SiT3521 SiT3522 | https://www.sitime.com/products/i2cspi-oscillators/sit3521
258 | NDK | NP3225SA | Differential XO, 100-170 MHz, 2.5V 50ppm, 85℃, 3225 size | XO | LVPECL | SiT9366 | https://www.sitime.com/products/lvpecl-lvds-hcsl-oscillators/sit9366
259 | NDK | NP3225SA | Differential XO, 100-170 MHz, 3.3V 50ppm, 85℃, 3225 size | XO | LVPECL | SiT9366 | https://www.sitime.com/products/lvpecl-lvds-hcsl-oscillators/sit9366
262 | NDK | NP3225SB - NSC5081A | Differential XO, 100-170 MHz, 2.5V 50ppm, 85℃, 3225 size | XO | LVDS | SiT9366 | https://www.sitime.com/products/lvpecl-lvds-hcsl-oscillators/sit9366
263 | NDK | NP3225SB - NSC5236A | Differential XO, 100-170 MHz, 2.5V 50ppm, 85℃, 3225 size | XO | LVDS | SiT9366 | https://www.sitime.com/products/lvpecl-lvds-hcsl-oscillators/sit9366
264 | NDK | NP3225SB - NSC5190A | Differential XO, 100-170 MHz, 2.5V 50ppm, 105℃, 3225 size | XO | LVDS | SiT9366 | https://www.sitime.com/products/lvpecl-lvds-hcsl-oscillators/sit9366
265 | NDK | NP3225SB - NSC5236A | Differential XO, 100-170 MHz, 2.5V 50ppm, 85℃, 3225 size | XO | LVDS | SiT9366 | https://www.sitime.com/products/lvpecl-lvds-hcsl-oscillators/sit9366
266 | NDK | NP3225SB - NSC5081B | Differential XO, 100-170 MHz, 3.3V 50ppm, 85℃, 3225 size | XO | LVDS | SiT9366 | https://www.sitime.com/products/lvpecl-lvds-hcsl-oscillators/sit9366
267 | NDK | NP3225SB - NSC5236B | Differential XO, 100-170 MHz, 3.3V 50ppm, 85℃, 3225 size | XO | LVDS | SiT9366 | https://www.sitime.com/products/lvpecl-lvds-hcsl-oscillators/sit9366
268 | NDK | NP3225SB - NSC5190B | Differential XO, 100-170 MHz, 3.3V 50ppm, 105℃, 3225 size | XO | LVDS | SiT9366 | https://www.sitime.com/products/lvpecl-lvds-hcsl-oscillators/sit9366
269 | NDK | NP3225SB - NSC5238B | Differential XO, 100-170 MHz, 3.3V 50ppm, 105℃, 3225 size | XO | LVDS | SiT9366 | https://www.sitime.com/products/lvpecl-lvds-hcsl-oscillators/sit9366
270 | NDK | NP3225SC - NSC5082A | Differential XO, 100-175 MHz, 2.5V 50ppm, 85℃, 3225 size | XO | HCSL | SiT9366 | https://www.sitime.com/products/lvpecl-lvds-hcsl-oscillators/sit9366
271 | NDK | NP3225SC - NSC5082B | Differential XO, 100-175 MHz, 3.3V 50ppm, 85℃, 3225 size | XO | HCSL | SiT9366 | https://www.sitime.com/products/lvpecl-lvds-hcsl-oscillators/sit9366
272 | NDK | NP3225SC - NSC5191A | Differential XO, 100-175 MHz, 2.5V 50ppm, 105℃, 3225 size | XO | HCSL | SiT9366 | https://www.sitime.com/products/lvpecl-lvds-hcsl-oscillators/sit9366
273 | NDK | NP3225SC - NSC5191B | Differential XO, 100-175 MHz, 3.3V 50ppm, 105℃, 3225 size | XO | HCSL | SiT9366 | https://www.sitime.com/products/lvpecl-lvds-hcsl-oscillators/sit9366
274 | NDK | NP3225SAB - NSC5186A | Low Jitter Deff. XO, 100-170 MHz, 2.5V, 50ppm, 85℃, 3225 size | XO | LVPECL | SiT9366 | https://www.sitime.com/products/lvpecl-lvds-hcsl-oscillators/sit9366
275 | NDK | NP3225SAB - NSC5186B | Low Jitter Deff. XO, 100-170 MHz, 3.3V, 50ppm, 85℃, 3225 size | XO | LVPECL | SiT9366 | https://www.sitime.com/products/lvpecl-lvds-hcsl-oscillators/sit9366
276 | NDK | NP3225SBB - NSC5187A | Low Jitter Deff. XO, 100-170 MHz, 2.5V, 50ppm, 85℃, 3225 size | XO | LVDS | SiT9366 | https://www.sitime.com/products/lvpecl-lvds-hcsl-oscillators/sit9366
277 | NDK | NP3225SBB - NSC5187B | Low Jitter Deff. XO, 100-170 MHz, 3.3V, 50ppm, 85℃, 3225 size | XO | LVDS | SiT9366 | https://www.sitime.com/products/lvpecl-lvds-hcsl-oscillators/sit9366
278 | NDK | NP5032SA - NSC5105A | Differential XO, 100-170 MHz, 2.5V, 25ppm, 70℃, 5032 size | XO | LVPECL | SiT9366 | https://www.sitime.com/products/lvpecl-lvds-hcsl-oscillators/sit9366
279 | NDK | NP5032SA - NSC5106A | Differential XO, 100-170 MHz, 3.3V, 25ppm, 70℃, 5032 size | XO | LVPECL | SiT9366 | https://www.sitime.com/products/lvpecl-lvds-hcsl-oscillators/sit9366
280 | NDK | NP5032SA - NSC5105B | Differential XO, 100-170 MHz, 2.5V, 50ppm, 85℃, 5032 size | XO | LVPECL | SiT9366 | https://www.sitime.com/products/lvpecl-lvds-hcsl-oscillators/sit9366
281 | NDK | NP5032SA - NSC5106B | Differential XO, 100-170 MHz, 3.3V, 50ppm, 85℃, 5032 size | XO | LVPECL | SiT9366 | https://www.sitime.com/products/lvpecl-lvds-hcsl-oscillators/sit9366
282 | NDK | NP5032SA - NSC5105C | Differential XO, 100-170 MHz, 2.5V, 100ppm, 85℃, 5032 size | XO | LVPECL | SiT9366 | https://www.sitime.com/products/lvpecl-lvds-hcsl-oscillators/sit9366
283 | NDK | NP5032SA - NSC5106C | Differential XO, 100-170 MHz, 3.3V, 100ppm, 85℃, 5032 size | XO | LVPECL | SiT9366 | https://www.sitime.com/products/lvpecl-lvds-hcsl-oscillators/sit9366
284 | NDK | NP5032SB - NSC5107A | Differential XO, 100-170 MHz, 2.5V, 25ppm, 70℃, 5032 size | XO | LVDS | SiT9366 | https://www.sitime.com/products/lvpecl-lvds-hcsl-oscillators/sit9366
285 | NDK | NP5032SB - NSC5108A | Differential XO, 100-170 MHz, 3.3V, 25ppm, 70℃, 5032 size | XO | LVDS | SiT9366 | https://www.sitime.com/products/lvpecl-lvds-hcsl-oscillators/sit9366
286 | NDK | NP5032SB - NSC5107B | Differential XO, 100-170 MHz, 2.5V, 50ppm, 85℃, 5032 size | XO | LVDS | SiT9366 | https://www.sitime.com/products/lvpecl-lvds-hcsl-oscillators/sit9366
287 | NDK | NP5032SB - NSC5108B | Differential XO, 100-170 MHz, 3.3V, 50ppm, 85℃, 5032 size | XO | LVDS | SiT9366 | https://www.sitime.com/products/lvpecl-lvds-hcsl-oscillators/sit9366
288 | NDK | NP5032SB - NSC5107C | Differential XO, 100-170 MHz, 2.5V, 100ppm, 85℃, 5032 size | XO | LVDS | SiT9366 | https://www.sitime.com/products/lvpecl-lvds-hcsl-oscillators/sit9366
289 | NDK | NP5032SB - NSC5108C | Differential XO, 100-170 MHz, 3.3V, 100ppm, 85℃, 5032 size | XO | LVDS | SiT9366 | https://www.sitime.com/products/lvpecl-lvds-hcsl-oscillators/sit9366
290 | NDK | NP5032SC - NSC5109A | Differential XO, 100-170 MHz, 2.5V, 25ppm, 70℃, 5032 size | XO | HCSL | SiT9366 | https://www.sitime.com/products/lvpecl-lvds-hcsl-oscillators/sit9366
291 | NDK | NP5032SC - NSC5110A | Differential XO, 100-170 MHz, 3.3V, 25ppm, 70℃, 5032 size | XO | HCSL | SiT9366 | https://www.sitime.com/products/lvpecl-lvds-hcsl-oscillators/sit9366
292 | NDK | NP5032SC - NSC5109B | Differential XO, 100-170 MHz, 2.5V, 50ppm, 85℃, 5032 size | XO | HCSL | SiT9366 | https://www.sitime.com/products/lvpecl-lvds-hcsl-oscillators/sit9366
293 | NDK | NP5032SC - NSC5110B | Differential XO, 100-170 MHz, 3.3V, 50ppm, 85℃, 5032 size | XO | HCSL | SiT9366 | https://www.sitime.com/products/lvpecl-lvds-hcsl-oscillators/sit9366
294 | NDK | NP5032SC - NSC5109C | Differential XO, 100-170 MHz, 2.5V, 100ppm, 85℃, 5032 size | XO | HCSL | SiT9366 | https://www.sitime.com/products/lvpecl-lvds-hcsl-oscillators/sit9366
295 | NDK | NP5032SC - NSC5110C | Differential XO, 100-170 MHz, 3.3V, 100ppm, 85℃, 5032 size | XO | HCSL | SiT9366 | https://www.sitime.com/products/lvpecl-lvds-hcsl-oscillators/sit9366
296 | NDK | NV5032SK-<FFF.FFFF>-AP | Prog. VCXO, 15 MHz-2.1 GHz, 10ppm, 85℃, 5032 size | VCXO | LVPECL | SiT3373 | https://www.sitime.com/products/voltage-controlled-oscillators/sit3373
297 | NDK | NV5032SK-<FFF.FFFF>-AL | Prog. VCXO, 15 MHz-2.1 GHz, 10ppm, 85℃, 5032 size | VCXO | LVDS | SiT3373 | https://www.sitime.com/products/voltage-controlled-oscillators/sit3373
299 | NDK | NV5032SK-<FFF.FFFF>-AH | Prog. VCXO, 15-700 MHz, 50ppm, 85℃, 5032 size | VCXO | HCSL | SiT3373 | https://www.sitime.com/products/voltage-controlled-oscillators/sit3373
316 | NDK | NP7050SK-<FFF.FFFF>-AP | Prog. VCXO, 15-2100 MHz, 10ppm, 85℃, 7050 size | VCXO | LVPECL | SiT3373 | https://www.sitime.com/products/voltage-controlled-oscillators/sit3373
317 | NDK | NP7050SK-<FFF.FFFF>-AL | Prog. VCXO, 15-2100 MHz, 10ppm, 85℃, 7050 size | VCXO | LVDS | SiT3373 | https://www.sitime.com/products/voltage-controlled-oscillators/sit3373
319 | NDK | NP7050SK-<FFF.FFFF>-AH | Prog. VCXO, 15-700 MHz, 50ppm, 85℃, 7050 size | VCXO | HCSL | SiT3373 | https://www.sitime.com/products/voltage-controlled-oscillators/sit3373
340 | NDK | NV2520SA - NSA3458 | OA/ AV VCXOs 3.3V, 50ppm, 85℃, APR 100ppm, 2520 size | VCXO | CMOS | SiT3808 | https://www.sitime.com/products/voltage-controlled-oscillators/sit3808
341 | NDK | NV3225SA - NSA3457A | OA/ AV VCXOs 3.3V, 50ppm, 85℃, APR 100ppm, 3225 size | VCXO | CMOS | SiT3808 | https://www.sitime.com/products/voltage-controlled-oscillators/sit3808
342 | NDK | NV3225SA - NSC5225A | OA/ AV VCXOs 12.288 MHz, 3.3V, 30 ppm, 85℃, APR 80 ppm, 3225 size | VCXO | CMOS | SiT3808 | https://www.sitime.com/products/voltage-controlled-oscillators/sit3808
343 | NDK | NV3225SB - NSC5226A | OA/ AV VCXOs 24.576 MHz, 38.88 MHz, 3.3V, 50ppm, 85℃, APR 100 ppm, 3225 size | VCXO | CMOS | SiT3808 | https://www.sitime.com/products/voltage-controlled-oscillators/sit3808
344 | NDK | NV5032SB - NSA3550A | VCXO for Fixed Communication 3.3V, 50ppm, 85℃, APR 100ppm, 5032 size | VCXO | CMOS | SiT3808 | https://www.sitime.com/products/voltage-controlled-oscillators/sit3808
345 | NDK | NV5032SC - NSA3613A | VCXO for Fixed Communication 100-170 MHz, 3.3V, 50ppm, 85℃, APR 100ppm, 5032 size | VCXO | LVPECL | SiT3372 | https://www.sitime.com/products/voltage-controlled-oscillators/sit3372
346 | NDK | NV5032SC - NSA3614A | VCXO for Fixed Communication 100-170 MHz, 3.3V, 50ppm, 85℃, APR 100ppm, 5032 size | VCXO | LVPECL | SiT3372 | https://www.sitime.com/products/voltage-controlled-oscillators/sit3372
347 | NDK | NV5032SC - NSC5173A | VCXO for Fixed Communication 170-200 MHz, 3.3V, 50ppm, 85℃, APR 100ppm, 5032 size | VCXO | LVPECL | SiT3372 | https://www.sitime.com/products/voltage-controlled-oscillators/sit3372
348 | NDK | NV5032SC - NSC5174A | VCXO for Fixed Communication 170-200 MHz, 3.3V, 50ppm, 85℃, APR 100ppm, 5032 size | VCXO | LVPECL | SiT3372 | https://www.sitime.com/products/voltage-controlled-oscillators/sit3372
349 | NDK | NV7050SF - NSA3527A | VCXO for Fixed Communication 1.25-62 MHz, 3.3V, 50ppm, 85℃, APR 100ppm, 7050 size | VCXO | CMOS | SiT3808 | https://www.sitime.com/products/voltage-controlled-oscillators/sit3808
350 | NDK | NV7050SF - NSC5138A | VCXO for Fixed Communication 122.88 MHz, 3.3V, 50ppm, 85℃, APR 100ppm, 7050 size | VCXO | CMOS | SiT3808 | https://www.sitime.com/products/voltage-controlled-oscillators/sit3808
351 | NDK | NV13M08YK - NSA3531A | VCXO for Fixed Communication 75-200 MHz, Fndx3, 3.3V, w/o ED, 50ppm, 85℃, APR 100ppm, 13.8 × 8.9 × 4.1mm | VCXO | LVPECL | SiT3372 | https://www.sitime.com/products/voltage-controlled-oscillators/sit3372
352 | NDK | NV13M08YK - NSA3531C | VCXO for Fixed Communication 75-200 MHz, Fndx3, 3.3V, w/ ED, 50ppm, 85℃, APR 100ppm, 13.8 × 8.9 × 4.1mm | VCXO | LVPECL | SiT3372 | https://www.sitime.com/products/voltage-controlled-oscillators/sit3372
353 | NDK | NV13M08YK - NSA3531B | VCXO for Fixed Communication 200-800 MHz, Fndx3, 3.3V, w/o ED, 50ppm, 85℃, APR 100ppm, 13.8 × 8.9 × 4.1mm | VCXO | LVPECL | SiT3373 | https://www.sitime.com/products/voltage-controlled-oscillators/sit3373
354 | NDK | NV13M08YK - NSA3531D | VCXO for Fixed Communication 200-800 MHz, Fndx3, 3.3V, w/ ED, 50ppm, 85℃, APR 100ppm, 13.8 × 8.9 × 4.1mm | VCXO | LVPECL | SiT3373 | https://www.sitime.com/products/voltage-controlled-oscillators/sit3373
355 | NDK | NV13M09WN - NSA3529A | VCXO for Fixed Communication 75-200 MHz, Fndx3, 3.3V, w/o ED, 50ppm, 85℃, APR 100ppm, 13.8 × 9.2 × 2.8mm | VCXO | LVPECL | SiT3372 | https://www.sitime.com/products/voltage-controlled-oscillators/sit3372
356 | NDK | NV13M09WN - NSA3529C | VCXO for Fixed Communication 75-200 MHz, Fndx3, 3.3V, w/ ED, 50ppm, 85℃, APR 100ppm, 13.8 × 9.2 × 2.8mm | VCXO | LVPECL | SiT3372 | https://www.sitime.com/products/voltage-controlled-oscillators/sit3372
357 | NDK | NV13M09WN - NSA3529B | VCXO for Fixed Communication 200-800 MHz, Fndx3, 3.3V, w/o ED, 50ppm, 85℃, APR 100ppm, 13.8 × 9.2 × 2.8mm | VCXO | LVPECL | SiT3373 | https://www.sitime.com/products/voltage-controlled-oscillators/sit3373
358 | NDK | NV13M09WN - NSA3529D | VCXO for Fixed Communication 200-800 MHz, Fndx3, 3.3V, w/ ED, 50ppm, 85℃, APR 100ppm, 13.8 × 9.2 × 2.8 mm | VCXO | LVPECL | SiT3373 | https://www.sitime.com/products/voltage-controlled-oscillators/sit3373
361 | Kyocera | KC2016Z <FF.FFFF> C1SX | Std. PLL XO, 30ppm, +70℃ 0.5-170 MHz, 1.8/ 2.5/ 3.3V, 2016 size | XO | CMOS | SiT8008 SiT8009 | https://www.sitime.com/products/lvcmos-oscillators/sit8008
362 | Kyocera | KC2016Z <FF.FFFF> C1UX | Std. PLL XO, 25ppm, +70℃ 0.5-170 MHz, 1.8/ 2.5/ 3.3V, 2016 size | XO | CMOS | SiT8008 SiT8009 | https://www.sitime.com/products/lvcmos-oscillators/sit8008
363 | Kyocera | KC2016Z <FF.FFFF> C1WX | Std. PLL XO, 20ppm, +70℃ 0.5-170 MHz, 1.8/ 2.5/ 3.3V, 2016 size | XO | CMOS | SiT8008 SiT8009 | https://www.sitime.com/products/lvcmos-oscillators/sit8008
364 | Kyocera | KC2016Z <FF.FFFF> C1GX | Std. PLL XO, 50ppm, +85℃ 0.5-170 MHz, 1.8/ 2.5/ 3.3V, 2016 size | XO | CMOS | SiT8008 SiT8009 | https://www.sitime.com/products/lvcmos-oscillators/sit8008
365 | Kyocera | KC2016Z <FF.FFFF> C1HX | Std. PLL XO, 30ppm, +85℃ 0.5-170 MHz, 1.8/ 2.5/ 3.3V, 2016 size | XO | CMOS | SiT8008 SiT8009 | https://www.sitime.com/products/lvcmos-oscillators/sit8008
366 | Kyocera | KC2016Z <FF.FFFF> C1JX | Std. PLL XO, 25ppm, +85℃ 0.5-170 MHz, 1.8/ 2.5/ 3.3V, 2016 size | XO | CMOS | SiT8008 SiT8009 | https://www.sitime.com/products/lvcmos-oscillators/sit8008
367 | Kyocera | KC2016Z <FF.FFFF> C1KX | Std. PLL XO, 20ppm, +85℃ 0.5-170 MHz, 1.8/ 2.5/ 3.3V, 2016 size | XO | CMOS | SiT8008 SiT8009 | https://www.sitime.com/products/lvcmos-oscillators/sit8008
369 | Kyocera | KC2016Z <FF.FFFF> C16X | Std. PLL XO, 50ppm, +105℃ 0.5-170 MHz, 1.8/ 2.5/ 3.3V, 2016 size | XO | CMOS | SiT8918 SiT8919 | https://www.sitime.com/products/automotive-high-temp-oscillators/sit8918
370 | Kyocera | KC2016Z <FF.FFFF> C15X | Std. PLL XO, 30ppm, +105℃ 0.5-170 MHz, 1.8/ 2.5/ 3.3V, 2016 size | XO | CMOS | SiT8918 SiT8919 | https://www.sitime.com/products/automotive-high-temp-oscillators/sit8918
371 | Kyocera | KC2016Z <FF.FFFF> C14X | Std. PLL XO, 20ppm, +105℃ 0.5-170 MHz, 1.8/ 2.5/ 3.3V, 2016 size | XO | CMOS | SiT8918 SiT8919 | https://www.sitime.com/products/automotive-high-temp-oscillators/sit8918
372 | Kyocera | KC2016Z <FF.FFFF> C1XX | Std. PLL XO, 100ppm, +125℃ 0.5-170 MHz, 1.8/ 2.5/ 3.3V, 2016 size | XO | CMOS | SiT8918 SiT8919 | https://www.sitime.com/products/automotive-high-temp-oscillators/sit8918
373 | Kyocera | KC2016Z <FF.FFFF> C1ZX | Std. PLL XO, 50ppm, +125℃ 0.5-170 MHz, 1.8/ 2.5/ 3.3V, 2016 size | XO | CMOS | SiT8918 SiT8919 | https://www.sitime.com/products/automotive-high-temp-oscillators/sit8918
374 | Kyocera | KC2016Z <FF.FFFF> C19X | Std. PLL XO, 30ppm, +125℃ 0.5-170 MHz, 1.8/ 2.5/ 3.3V, 2016 size | XO | CMOS | SiT8918 SiT8919 | https://www.sitime.com/products/automotive-high-temp-oscillators/sit8918
375 | Kyocera | KC2520Z <FF.FFFF> C1SX | Std. PLL XO, 30ppm, +70℃ 0.5-170 MHz, 1.8/ 2.5/ 3.3V, 2520 size | XO | CMOS | SiT8008 SiT8009 SiT9209 | https://www.sitime.com/products/lvcmos-oscillators/sit8008
376 | Kyocera | KC2520Z <FF.FFFF> C1UX | Std. PLL XO, 25ppm, +70℃ 0.5-170 MHz, 1.8/ 2.5/ 3.3V, 2520 size | XO | CMOS | SiT8008 SiT8009 SiT9209 | https://www.sitime.com/products/lvcmos-oscillators/sit8008
377 | Kyocera | KC2520Z <FF.FFFF> C1WX | Std. PLL XO, 20ppm, +70℃ 0.5-170 MHz, 1.8/ 2.5/ 3.3V, 2520 size | XO | CMOS | SiT8008 SiT8009 SiT9209 | https://www.sitime.com/products/lvcmos-oscillators/sit8008
378 | Kyocera | KC2520Z <FF.FFFF> C1GX | Std. PLL XO, 50ppm, +85℃ 0.5-170 MHz, 1.8/ 2.5/ 3.3V, 2520 size | XO | CMOS | SiT8008 SiT8009 SiT9209 | https://www.sitime.com/products/lvcmos-oscillators/sit8008
379 | Kyocera | KC2520Z <FF.FFFF> C1HX | Std. PLL XO, 30ppm, +85℃ 0.5-170 MHz, 1.8/ 2.5/ 3.3V, 2520 size | XO | CMOS | SiT8008 SiT8009 SiT9209 | https://www.sitime.com/products/lvcmos-oscillators/sit8008
380 | Kyocera | KC2520Z <FF.FFFF> C1JX | Std. PLL XO, 25ppm, +85℃ 0.5-170 MHz, 1.8/ 2.5/ 3.3V, 2520 size | XO | CMOS | SiT8008 SiT8009 SiT9209 | https://www.sitime.com/products/lvcmos-oscillators/sit8008
381 | Kyocera | KC2520Z <FF.FFFF> C1KX | Std. PLL XO, 20ppm, +85℃ 0.5-170 MHz, 1.8/ 2.5/ 3.3V, 2520 size | XO | CMOS | SiT8008 SiT8009 SiT9209 | https://www.sitime.com/products/lvcmos-oscillators/sit8008
382 | Kyocera | KC2520Z <FF.FFFF> C1LX | Std. PLL XO, 15ppm, +85℃ 0.5-170 MHz, 1.8/ 2.5/ 3.3V, 2520 size | XO | CMOS | SiT8208 SiT8209 | https://www.sitime.com/products/lvcmos-oscillators/sit8208
383 | Kyocera | KC2520Z <FF.FFFF> C16X | Std. PLL XO, 50ppm, +105℃ 0.5-170 MHz, 1.8/ 2.5/ 3.3V, 2520 size | XO | CMOS | SiT8918 SiT8919 | https://www.sitime.com/products/automotive-high-temp-oscillators/sit8918
384 | Kyocera | KC2520Z <FF.FFFF> C15X | Std. PLL XO, 30ppm, +105℃ 0.5-170 MHz, 1.8/ 2.5/ 3.3V, 2520 size | XO | CMOS | SiT8918 SiT8919 | https://www.sitime.com/products/automotive-high-temp-oscillators/sit8918
385 | Kyocera | KC2520Z <FF.FFFF> C14X | Std. PLL XO, 20ppm, +105℃ 0.5-170 MHz, 1.8/ 2.5/ 3.3V, 2520 size | XO | CMOS | SiT8918 SiT8919 | https://www.sitime.com/products/automotive-high-temp-oscillators/sit8918
386 | Kyocera | KC2520Z <FF.FFFF> C1XX | Std. PLL XO, 100ppm, +125℃ 0.5-170 MHz, 1.8/ 2.5/ 3.3V, 2520 size | XO | CMOS | SiT8918 SiT8919 | https://www.sitime.com/products/automotive-high-temp-oscillators/sit8918
387 | Kyocera | KC2520Z <FF.FFFF> C1ZX | Std. PLL XO, 50ppm, +125℃ 0.5-170 MHz, 1.8/ 2.5/ 3.3V, 2520 size | XO | CMOS | SiT8918 SiT8919 | https://www.sitime.com/products/automotive-high-temp-oscillators/sit8918
388 | Kyocera | KC2520Z <FF.FFFF> C19X | Std. PLL XO, 30ppm, +125℃ 0.5-170 MHz, 1.8/ 2.5/ 3.3V, 2520 size | XO | CMOS | SiT8918 SiT8919 | https://www.sitime.com/products/automotive-high-temp-oscillators/sit8918
389 | Kyocera | KC3225Z <FF.FFFF> C1SX | Std. PLL XO, 30ppm, +70℃ 0.5-170 MHz, 1.8/ 2.5/ 3.3V, 3225 size | XO | CMOS | SiT8008 SiT8009 SiT9209 | https://www.sitime.com/products/lvcmos-oscillators/sit8008
390 | Kyocera | KC3225Z <FF.FFFF> C1UX | Std. PLL XO, 25ppm, +70℃ 0.5-170 MHz, 1.8/ 2.5/ 3.3V, 3225 size | XO | CMOS | SiT8008 SiT8009 SiT9209 | https://www.sitime.com/products/lvcmos-oscillators/sit8008
391 | Kyocera | KC3225Z <FF.FFFF> C1WX | Std. PLL XO, 20ppm, +70℃ 0.5-170 MHz, 1.8/ 2.5/ 3.3V, 3225 size | XO | CMOS | SiT8008 SiT8009 SiT9209 | https://www.sitime.com/products/lvcmos-oscillators/sit8008
392 | Kyocera | KC3225Z <FF.FFFF> C1GX | Std. PLL XO, 50ppm, +85℃ 0.5-170 MHz, 1.8/ 2.5/ 3.3V, 3225 size | XO | CMOS | SiT8008 SiT8009 SiT9209 | https://www.sitime.com/products/lvcmos-oscillators/sit8008
393 | Kyocera | KC3225Z <FF.FFFF> C1HX | Std. PLL XO, 30ppm, +85℃ 0.5-170 MHz, 1.8/ 2.5/ 3.3V, 3225 size | XO | CMOS | SiT8008 SiT8009 SiT9209 | https://www.sitime.com/products/lvcmos-oscillators/sit8008
394 | Kyocera | KC3225Z <FF.FFFF> C1JX | Std. PLL XO, 25ppm, +85℃ 0.5-170 MHz, 1.8/ 2.5/ 3.3V, 3225 size | XO | CMOS | SiT8008 SiT8009 SiT9209 | https://www.sitime.com/products/lvcmos-oscillators/sit8008
395 | Kyocera | KC3225Z <FF.FFFF> C1KX | Std. PLL XO, 20ppm, +85℃ 0.5-170 MHz, 1.8/ 2.5/ 3.3V, 3225 size | XO | CMOS | SiT8008 SiT8009 SiT9209 | https://www.sitime.com/products/lvcmos-oscillators/sit8008
396 | Kyocera | KC3225Z <FF.FFFF> C1LX | Std. PLL XO, 15ppm, +85℃ 0.5-170 MHz, 1.8/ 2.5/ 3.3V, 3225 size | XO | CMOS | SiT8208 SiT8209 | https://www.sitime.com/products/lvcmos-oscillators/sit8208
397 | Kyocera | KC3225Z <FF.FFFF> C16X | Std. PLL XO, 50ppm, +105℃ 0.5-170 MHz, 1.8/ 2.5/ 3.3V, 3225 size | XO | CMOS | SiT8918 SiT8919 | https://www.sitime.com/products/automotive-high-temp-oscillators/sit8918
398 | Kyocera | KC3225Z <FF.FFFF> C15X | Std. PLL XO, 30ppm, +105℃ 0.5-170 MHz, 1.8/ 2.5/ 3.3V, 3225 size | XO | CMOS | SiT8918 SiT8919 | https://www.sitime.com/products/automotive-high-temp-oscillators/sit8918
399 | Kyocera | KC3225Z <FF.FFFF> C14X | Std. PLL XO, 20ppm, +105℃ 0.5-170 MHz, 1.8/ 2.5/ 3.3V, 3225 size | XO | CMOS | SiT8918 SiT8919 | https://www.sitime.com/products/automotive-high-temp-oscillators/sit8918
400 | Kyocera | KC3225Z <FF.FFFF> C1XX | Std. PLL XO, 100ppm, +125℃ 0.5-170 MHz, 1.8/ 2.5/ 3.3V, 3225 size | XO | CMOS | SiT8918 SiT8919 | https://www.sitime.com/products/automotive-high-temp-oscillators/sit8918
401 | Kyocera | KC3225Z <FF.FFFF> C1ZX | Std. PLL XO, 50ppm, +125℃ 0.5-170 MHz, 1.8/ 2.5/ 3.3V, 3225 size | XO | CMOS | SiT8918 SiT8919 | https://www.sitime.com/products/automotive-high-temp-oscillators/sit8918
402 | Kyocera | KC3225Z <FF.FFFF> C19X | Std. PLL XO, 30ppm, +125℃ 0.5-170 MHz, 1.8/ 2.5/ 3.3V, 3225 size | XO | CMOS | SiT8918 SiT8919 | https://www.sitime.com/products/automotive-high-temp-oscillators/sit8918
403 | Kyocera | KC5032Z <FF.FFFF> C1SX | Std. PLL XO, 30ppm, +70℃ 0.5-170 MHz, 1.8/ 2.5/ 3.3V, 5032 size | XO | CMOS | SiT8008 SiT8009 SiT9209 | https://www.sitime.com/products/lvcmos-oscillators/sit8008
404 | Kyocera | KC5032Z <FF.FFFF> C1UX | Std. PLL XO, 25ppm, +70℃ 0.5-170 MHz, 1.8/ 2.5/ 3.3V, 5032 size | XO | CMOS | SiT8008 SiT8009 SiT9209 | https://www.sitime.com/products/lvcmos-oscillators/sit8008
405 | Kyocera | KC5032Z <FF.FFFF> C1WX | Std. PLL XO, 20ppm, +70℃ 0.5-170 MHz, 1.8/ 2.5/ 3.3V, 5032 size | XO | CMOS | SiT8008 SiT8009 SiT9209 | https://www.sitime.com/products/lvcmos-oscillators/sit8008
406 | Kyocera | KC5032Z <FF.FFFF> C1GX | Std. PLL XO, 50ppm, +85℃ 0.5-170 MHz, 1.8/ 2.5/ 3.3V, 5032 size | XO | CMOS | SiT8008 SiT8009 SiT9209 | https://www.sitime.com/products/lvcmos-oscillators/sit8008
407 | Kyocera | KC5032Z <FF.FFFF> C1HX | Std. PLL XO, 30ppm, +85℃ 0.5-170 MHz, 1.8/ 2.5/ 3.3V, 5032 size | XO | CMOS | SiT8008 SiT8009 SiT9209 | https://www.sitime.com/products/lvcmos-oscillators/sit8008
408 | Kyocera | KC5032Z <FF.FFFF> C1JX | Std. PLL XO, 25ppm, +85℃ 0.5-170 MHz, 1.8/ 2.5/ 3.3V, 5032 size | XO | CMOS | SiT8008 SiT8009 SiT9209 | https://www.sitime.com/products/lvcmos-oscillators/sit8008
409 | Kyocera | KC5032Z <FF.FFFF> C1KX | Std. PLL XO, 20ppm, +85℃ 0.5-170 MHz, 1.8/ 2.5/ 3.3V, 5032 size | XO | CMOS | SiT8008 SiT8009 SiT9209 | https://www.sitime.com/products/lvcmos-oscillators/sit8008
410 | Kyocera | KC5032Z <FF.FFFF> C1LX | Std. PLL XO, 15ppm, +85℃ 0.5-170 MHz, 1.8/ 2.5/ 3.3V, 5032 size | XO | CMOS | SiT8208 SiT8209 | https://www.sitime.com/products/lvcmos-oscillators/sit8208
411 | Kyocera | KC5032Z <FF.FFFF> C16X | Std. PLL XO, 50ppm, +105℃ 0.5-170 MHz, 1.8/ 2.5/ 3.3V, 5032 size | XO | CMOS | SiT8918 SiT8919 | https://www.sitime.com/products/automotive-high-temp-oscillators/sit8918
412 | Kyocera | KC5032Z <FF.FFFF> C15X | Std. PLL XO, 30ppm, +105℃ 0.5-170 MHz, 1.8/ 2.5/ 3.3V, 5032 size | XO | CMOS | SiT8918 SiT8919 | https://www.sitime.com/products/automotive-high-temp-oscillators/sit8918
413 | Kyocera | KC5032Z <FF.FFFF> C14X | Std. PLL XO, 20ppm, +105℃ 0.5-170 MHz, 1.8/ 2.5/ 3.3V, 5032 size | XO | CMOS | SiT8918 SiT8919 | https://www.sitime.com/products/automotive-high-temp-oscillators/sit8918
414 | Kyocera | KC5032Z <FF.FFFF> C1XX | Std. PLL XO, 100ppm, +125℃ 0.5-170 MHz, 1.8/ 2.5/ 3.3V, 5032 size | XO | CMOS | SiT8918 SiT8919 | https://www.sitime.com/products/automotive-high-temp-oscillators/sit8918
415 | Kyocera | KC5032Z <FF.FFFF> C1ZX | Std. PLL XO, 50ppm, +125℃ 0.5-170 MHz, 1.8/ 2.5/ 3.3V, 5032 size | XO | CMOS | SiT8918 SiT8919 | https://www.sitime.com/products/automotive-high-temp-oscillators/sit8918
416 | Kyocera | KC5032Z <FF.FFFF> C19X | Std. PLL XO, 30ppm, +125℃ 0.5-170 MHz, 1.8/ 2.5/ 3.3V, 5032 size | XO | CMOS | SiT8918 SiT8919 | https://www.sitime.com/products/automotive-high-temp-oscillators/sit8918
417 | Kyocera | KC7050Z <FF.FFFF> C1SX | Std. PLL XO, 30ppm, +70℃ 0.5-170 MHz, 1.8/ 2.5/ 3.3V, 7050 size | XO | CMOS | SiT8008 SiT8009 SiT9209 | https://www.sitime.com/products/lvcmos-oscillators/sit8008
418 | Kyocera | KC7050Z <FF.FFFF> C1UX | Std. PLL XO, 25ppm, +70℃ 0.5-170 MHz, 1.8/ 2.5/ 3.3V, 7050 size | XO | CMOS | SiT8008 SiT8009 SiT9209 | https://www.sitime.com/products/lvcmos-oscillators/sit8008
419 | Kyocera | KC7050Z <FF.FFFF> C1WX | Std. PLL XO, 20ppm, +70℃ 0.5-170 MHz, 1.8/ 2.5/ 3.3V, 7050 size | XO | CMOS | SiT8008 SiT8009 SiT9209 | https://www.sitime.com/products/lvcmos-oscillators/sit8008
420 | Kyocera | KC7050Z <FF.FFFF> C1GX | Std. PLL XO, 50ppm, +85℃ 0.5-170 MHz, 1.8/ 2.5/ 3.3V, 7050 size | XO | CMOS | SiT8008 SiT8009 SiT9209 | https://www.sitime.com/products/lvcmos-oscillators/sit8008
421 | Kyocera | KC7050Z <FF.FFFF> C1HX | Std. PLL XO, 30ppm, +85℃ 0.5-170 MHz, 1.8/ 2.5/ 3.3V, 7050 size | XO | CMOS | SiT8008 SiT8009 SiT9209 | https://www.sitime.com/products/lvcmos-oscillators/sit8008
422 | Kyocera | KC7050Z <FF.FFFF> C1JX | Std. PLL XO, 25ppm, +85℃ 0.5-170 MHz, 1.8/ 2.5/ 3.3V, 7050 size | XO | CMOS | SiT8008 SiT8009 SiT9209 | https://www.sitime.com/products/lvcmos-oscillators/sit8008
423 | Kyocera | KC7050Z <FF.FFFF> C1KX | Std. PLL XO, 20ppm, +85℃ 0.5-170 MHz, 1.8/ 2.5/ 3.3V, 7050 size | XO | CMOS | SiT8008 SiT8009 SiT9209 | https://www.sitime.com/products/lvcmos-oscillators/sit8008
424 | Kyocera | KC7050Z <FF.FFFF> C1LX | Std. PLL XO, 15ppm, +85℃ 0.5-170 MHz, 1.8/ 2.5/ 3.3V, 7050 size | XO | CMOS | SiT8208 SiT8209 | https://www.sitime.com/products/lvcmos-oscillators/sit8208
425 | Kyocera | KC7050Z <FF.FFFF> C16X | Std. PLL XO, 50ppm, +105℃ 0.5-170 MHz, 1.8/ 2.5/ 3.3V, 7050 size | XO | CMOS | SiT8918 SiT8919 | https://www.sitime.com/products/automotive-high-temp-oscillators/sit8918
426 | Kyocera | KC7050Z <FF.FFFF> C15X | Std. PLL XO, 30ppm, +105℃ 0.5-170 MHz, 1.8/ 2.5/ 3.3V, 7050 size | XO | CMOS | SiT8918 SiT8919 | https://www.sitime.com/products/automotive-high-temp-oscillators/sit8918
427 | Kyocera | KC7050Z <FF.FFFF> C14X | Std. PLL XO, 20ppm, +105℃ 0.5-170 MHz, 1.8/ 2.5/ 3.3V, 7050 size | XO | CMOS | SiT8918 SiT8919 | https://www.sitime.com/products/automotive-high-temp-oscillators/sit8918
428 | Kyocera | KC7050Z <FF.FFFF> C1XX | Std. PLL XO, 100ppm, +125℃ 0.5-170 MHz, 1.8/ 2.5/ 3.3V, 7050 size | XO | CMOS | SiT8918 SiT8919 | https://www.sitime.com/products/automotive-high-temp-oscillators/sit8918
429 | Kyocera | KC7050Z <FF.FFFF> C1ZX | Std. PLL XO, 50ppm, +125℃ 0.5-170 MHz, 1.8/ 2.5/ 3.3V, 7050 size | XO | CMOS | SiT8918 SiT8919 | https://www.sitime.com/products/automotive-high-temp-oscillators/sit8918
430 | Kyocera | KC7050Z <FF.FFFF> C19X | Std. PLL XO, 30ppm, +125℃ 0.5-170 MHz, 1.8/ 2.5/ 3.3V, 7050 size | XO | CMOS | SiT8918 SiT8919 | https://www.sitime.com/products/automotive-high-temp-oscillators/sit8918
461 | Kyocera | KC2016Z <FF.FFFF> C1SY | Low JitterXO, 30ppm, +70℃ 24 -72 MHz, 1.8/ 2.5/ 3.3V, 2016 size | XO | CMOS | SiT8008 | https://www.sitime.com/products/lvcmos-oscillators/sit8008
462 | Kyocera | KC2016Z <FF.FFFF> C1UY | Low JitterXO, 25ppm, +70℃ 24 -72 MHz, 1.8/ 2.5/ 3.3V, 2016 size | XO | CMOS | SiT8008 | https://www.sitime.com/products/lvcmos-oscillators/sit8008
463 | Kyocera | KC2016Z <FF.FFFF> C1WY | Low JitterXO, 20ppm, +70℃ 24 -72 MHz, 1.8/ 2.5/ 3.3V, 2016 size | XO | CMOS | SiT8008 | https://www.sitime.com/products/lvcmos-oscillators/sit8008
464 | Kyocera | KC2016Z <FF.FFFF> C1GY | Low JitterXO, 50ppm, +85℃ 24 -72 MHz, 1.8/ 2.5/ 3.3V, 2016 size | XO | CMOS | SiT8008 | https://www.sitime.com/products/lvcmos-oscillators/sit8008
465 | Kyocera | KC2016Z <FF.FFFF> C1HY | Low JitterXO, 30ppm, +85℃ 24 -72 MHz, 1.8/ 2.5/ 3.3V, 2016 size | XO | CMOS | SiT8008 | https://www.sitime.com/products/lvcmos-oscillators/sit8008
466 | Kyocera | KC2016Z <FF.FFFF> C1JY | Low JitterXO, 25ppm, +85℃ 24 -72 MHz, 1.8/ 2.5/ 3.3V, 2016 size | XO | CMOS | SiT8008 | https://www.sitime.com/products/lvcmos-oscillators/sit8008
467 | Kyocera | KC2016Z <FF.FFFF> C1KV | Low JitterXO, 20ppm, +85℃ 24 -72 MHz, 1.8/ 2.5/ 3.3V, 2016 size | XO | CMOS | SiT8008 | https://www.sitime.com/products/lvcmos-oscillators/sit8008
469 | Kyocera | KC2016Z <FF.FFFF> C16Y | Low JitterXO, 50ppm, +105℃ 24 -72 MHz, 1.8/ 2.5/ 3.3V, 2016 size | XO | CMOS | SiT8918 | https://www.sitime.com/products/automotive-high-temp-oscillators/sit8918
470 | Kyocera | KC2016Z <FF.FFFF> C15Y | Low JitterXO, 30ppm, +105℃ 24 -72 MHz, 1.8/ 2.5/ 3.3V, 2016 size | XO | CMOS | SiT8918 | https://www.sitime.com/products/automotive-high-temp-oscillators/sit8918
471 | Kyocera | KC2016Z <FF.FFFF> C14Y | Low JitterXO, 20ppm, +105℃ 24 -72 MHz, 1.8/ 2.5/ 3.3V, 2016 size | XO | CMOS | SiT8918 | https://www.sitime.com/products/automotive-high-temp-oscillators/sit8918
472 | Kyocera | KC2016Z <FF.FFFF> C1XY | Low JitterXO, 100ppm, +125℃ 24 -72 MHz, 1.8/ 2.5/ 3.3V, 2016 size | XO | CMOS | SiT8918 | https://www.sitime.com/products/automotive-high-temp-oscillators/sit8918
473 | Kyocera | KC2016Z <FF.FFFF> C1ZY | Low JitterXO, 50ppm, +125℃ 24 -72 MHz, 1.8/ 2.5/ 3.3V, 2016 size | XO | CMOS | SiT8918 | https://www.sitime.com/products/automotive-high-temp-oscillators/sit8918
474 | Kyocera | KC2520Z <FF.FFFF> C1SY | Low JitterXO, 30ppm, +70℃ 24 -72 MHz, 1.8/ 2.5/ 3.3V, 2520 size | XO | CMOS | SiT8008 | https://www.sitime.com/products/lvcmos-oscillators/sit8008
475 | Kyocera | KC2520Z <FF.FFFF> C1UY | Low JitterXO, 25ppm, +70℃ 24 -72 MHz, 1.8/ 2.5/ 3.3V, 2520 size | XO | CMOS | SiT8008 | https://www.sitime.com/products/lvcmos-oscillators/sit8008
476 | Kyocera | KC2520Z <FF.FFFF> C1WY | Low JitterXO, 20ppm, +70℃ 24 -72 MHz, 1.8/ 2.5/ 3.3V, 2520 size | XO | CMOS | SiT8008 | https://www.sitime.com/products/lvcmos-oscillators/sit8008
477 | Kyocera | KC2520Z <FF.FFFF> C1GY | Low JitterXO, 50ppm, +85℃ 24 -72 MHz, 1.8/ 2.5/ 3.3V, 2520 size | XO | CMOS | SiT8008 | https://www.sitime.com/products/lvcmos-oscillators/sit8008
478 | Kyocera | KC2520Z <FF.FFFF> C1HY | Low JitterXO, 30ppm, +85℃ 24 -72 MHz, 1.8/ 2.5/ 3.3V, 2520 size | XO | CMOS | SiT8008 | https://www.sitime.com/products/lvcmos-oscillators/sit8008
479 | Kyocera | KC2520Z <FF.FFFF> C1JY | Low JitterXO, 25ppm, +85℃ 24 -72 MHz, 1.8/ 2.5/ 3.3V, 2520 size | XO | CMOS | SiT8008 | https://www.sitime.com/products/lvcmos-oscillators/sit8008
480 | Kyocera | KC2520Z <FF.FFFF> C1KY | Low JitterXO, 20ppm, +85℃ 24 -72 MHz, 1.8/ 2.5/ 3.3V, 2520 size | XO | CMOS | SiT8008 | https://www.sitime.com/products/lvcmos-oscillators/sit8008
481 | Kyocera | KC2520Z <FF.FFFF> C1LY | Low JitterXO, 15ppm, +85℃ 24 -72 MHz, 1.8/ 2.5/ 3.3V, 2520 size | XO | CMOS | SiT8208 | https://www.sitime.com/products/lvcmos-oscillators/sit8208
482 | Kyocera | KC2520Z <FF.FFFF> C16Y | Low JitterXO, 50ppm, +105℃ 24 -72 MHz, 1.8/ 2.5/ 3.3V, 2520 size | XO | CMOS | SiT8918 | https://www.sitime.com/products/automotive-high-temp-oscillators/sit8918
483 | Kyocera | KC2520Z <FF.FFFF> C15Y | Low JitterXO, 30ppm, +105℃ 24 -72 MHz, 1.8/ 2.5/ 3.3V, 2520 size | XO | CMOS | SiT8918 | https://www.sitime.com/products/automotive-high-temp-oscillators/sit8918
484 | Kyocera | KC2520Z <FF.FFFF> C14Y | Low JitterXO, 20ppm, +105℃ 24 -72 MHz, 1.8/ 2.5/ 3.3V, 2520 size | XO | CMOS | SiT8918 | https://www.sitime.com/products/automotive-high-temp-oscillators/sit8918
485 | Kyocera | KC2520Z <FF.FFFF> C1XY | Low JitterXO, 100ppm, +125℃ 24 -72 MHz, 1.8/ 2.5/ 3.3V, 2520 size | XO | CMOS | SiT8918 | https://www.sitime.com/products/automotive-high-temp-oscillators/sit8918
486 | Kyocera | KC2520Z <FF.FFFF> C1ZY | Low JitterXO, 50ppm, +125℃ 24 -72 MHz, 1.8/ 2.5/ 3.3V, 2520 size | XO | CMOS | SiT8918 | https://www.sitime.com/products/automotive-high-temp-oscillators/sit8918
487 | Kyocera | KC3225Z <FF.FFFF> C1SY | Low JitterXO, 30ppm, +70℃ 24 -72 MHz, 1.8/ 2.5/ 3.3V, 3225 size | XO | CMOS | SiT8008 | https://www.sitime.com/products/lvcmos-oscillators/sit8008
488 | Kyocera | KC3225Z <FF.FFFF> C1UY | Low JitterXO, 25ppm, +70℃ 24 -72 MHz, 1.8/ 2.5/ 3.3V, 3225 size | XO | CMOS | SiT8008 | https://www.sitime.com/products/lvcmos-oscillators/sit8008
489 | Kyocera | KC3225Z <FF.FFFF> C1WY | Low JitterXO, 20ppm, +70℃ 24 -72 MHz, 1.8/ 2.5/ 3.3V, 3225 size | XO | CMOS | SiT8008 | https://www.sitime.com/products/lvcmos-oscillators/sit8008
490 | Kyocera | KC3225Z <FF.FFFF> C1GY | Low JitterXO, 50ppm, +85℃ 24 -72 MHz, 1.8/ 2.5/ 3.3V, 3225 size | XO | CMOS | SiT8008 | https://www.sitime.com/products/lvcmos-oscillators/sit8008
491 | Kyocera | KC3225Z <FF.FFFF> C1HY | Low JitterXO, 30ppm, +85℃ 24 -72 MHz, 1.8/ 2.5/ 3.3V, 3225 size | XO | CMOS | SiT8008 | https://www.sitime.com/products/lvcmos-oscillators/sit8008
492 | Kyocera | KC3225Z <FF.FFFF> C1JY | Low JitterXO, 25ppm, +85℃ 24 -72 MHz, 1.8/ 2.5/ 3.3V, 3225 size | XO | CMOS | SiT8008 | https://www.sitime.com/products/lvcmos-oscillators/sit8008
493 | Kyocera | KC3225Z <FF.FFFF> C1KY | Low JitterXO, 20ppm, +85℃ 24 -72 MHz, 1.8/ 2.5/ 3.3V, 3225 size | XO | CMOS | SiT8008 | https://www.sitime.com/products/lvcmos-oscillators/sit8008
494 | Kyocera | KC3225Z <FF.FFFF> C1LY | Low JitterXO, 15ppm, +85℃ 24 -72 MHz, 1.8/ 2.5/ 3.3V, 3225 size | XO | CMOS | SiT8208 | https://www.sitime.com/products/lvcmos-oscillators/sit8208
495 | Kyocera | KC3225Z <FF.FFFF> C16Y | Low JitterXO, 50ppm, +105℃ 24 -72 MHz, 1.8/ 2.5/ 3.3V, 3225 size | XO | CMOS | SiT8918 | https://www.sitime.com/products/automotive-high-temp-oscillators/sit8918
496 | Kyocera | KC3225Z <FF.FFFF> C15Y | Low JitterXO, 30ppm, +105℃ 24 -72 MHz, 1.8/ 2.5/ 3.3V, 3225 size | XO | CMOS | SiT8918 | https://www.sitime.com/products/automotive-high-temp-oscillators/sit8918
497 | Kyocera | KC3225Z <FF.FFFF> C14Y | Low JitterXO, 20ppm, +105℃ 24 -72 MHz, 1.8/ 2.5/ 3.3V, 3225 size | XO | CMOS | SiT8918 | https://www.sitime.com/products/automotive-high-temp-oscillators/sit8918
498 | Kyocera | KC3225Z <FF.FFFF> C1XY | Low JitterXO, 100ppm, +125℃ 24 -72 MHz, 1.8/ 2.5/ 3.3V, 3225 size | XO | CMOS | SiT8918 | https://www.sitime.com/products/automotive-high-temp-oscillators/sit8918
499 | Kyocera | KC3225Z <FF.FFFF> C1ZY | Low JitterXO, 50ppm, +125℃ 24 -72 MHz, 1.8/ 2.5/ 3.3V, 3225 size | XO | CMOS | SiT8918 | https://www.sitime.com/products/automotive-high-temp-oscillators/sit8918
500 | Kyocera | KC5032Z <FF.FFFF> C1SY | Low JitterXO, 30ppm, +70℃ 24 -72 MHz, 1.8/ 2.5/ 3.3V, 5032 size | XO | CMOS | SiT8008 | https://www.sitime.com/products/lvcmos-oscillators/sit8008
501 | Kyocera | KC5032Z <FF.FFFF> C1UY | Low JitterXO, 25ppm, +70℃ 24 -72 MHz, 1.8/ 2.5/ 3.3V, 5032 size | XO | CMOS | SiT8008 | https://www.sitime.com/products/lvcmos-oscillators/sit8008
502 | Kyocera | KC5032Z <FF.FFFF> C1WY | Low JitterXO, 20ppm, +70℃ 24 -72 MHz, 1.8/ 2.5/ 3.3V, 5032 size | XO | CMOS | SiT8008 | https://www.sitime.com/products/lvcmos-oscillators/sit8008
503 | Kyocera | KC5032Z <FF.FFFF> C1GY | Low JitterXO, 50ppm, +85℃ 24 -72 MHz, 1.8/ 2.5/ 3.3V, 5032 size | XO | CMOS | SiT8008 | https://www.sitime.com/products/lvcmos-oscillators/sit8008
504 | Kyocera | KC5032Z <FF.FFFF> C1HY | Low JitterXO, 30ppm, +85℃ 24 -72 MHz, 1.8/ 2.5/ 3.3V, 5032 size | XO | CMOS | SiT8008 | https://www.sitime.com/products/lvcmos-oscillators/sit8008
505 | Kyocera | KC5032Z <FF.FFFF> C1JY | Low JitterXO, 25ppm, +85℃ 24 -72 MHz, 1.8/ 2.5/ 3.3V, 5032 size | XO | CMOS | SiT8008 | https://www.sitime.com/products/lvcmos-oscillators/sit8008
506 | Kyocera | KC5032Z <FF.FFFF> C1KY | Low JitterXO, 20ppm, +85℃ 24 -72 MHz, 1.8/ 2.5/ 3.3V, 5032 size | XO | CMOS | SiT8008 | https://www.sitime.com/products/lvcmos-oscillators/sit8008
507 | Kyocera | KC5032Z <FF.FFFF> C1LY | Low JitterXO, 15ppm, +85℃ 24 -72 MHz, 1.8/ 2.5/ 3.3V, 5032 size | XO | CMOS | SiT8208 | https://www.sitime.com/products/lvcmos-oscillators/sit8208
508 | Kyocera | KC5032Z <FF.FFFF> C16Y | Low JitterXO, 50ppm, +105℃ 24 -72 MHz, 1.8/ 2.5/ 3.3V, 5032 size | XO | CMOS | SiT8918 | https://www.sitime.com/products/automotive-high-temp-oscillators/sit8918
509 | Kyocera | KC5032Z <FF.FFFF> C15Y | Low JitterXO, 30ppm, +105℃ 24 -72 MHz, 1.8/ 2.5/ 3.3V, 5032 size | XO | CMOS | SiT8918 | https://www.sitime.com/products/automotive-high-temp-oscillators/sit8918
510 | Kyocera | KC5032Z <FF.FFFF> C14Y | Low JitterXO, 20ppm, +105℃ 24 -72 MHz, 1.8/ 2.5/ 3.3V, 5032 size | XO | CMOS | SiT8918 | https://www.sitime.com/products/automotive-high-temp-oscillators/sit8918
511 | Kyocera | KC5032Z <FF.FFFF> C1XY | Low JitterXO, 100ppm, +125℃ 24 -72 MHz, 1.8/ 2.5/ 3.3V, 5032 size | XO | CMOS | SiT8918 | https://www.sitime.com/products/automotive-high-temp-oscillators/sit8918
512 | Kyocera | KC5032Z <FF.FFFF> C1ZY | Low JitterXO, 50ppm, +125℃ 24 -72 MHz, 1.8/ 2.5/ 3.3V, 5032 size | XO | CMOS | SiT8918 | https://www.sitime.com/products/automotive-high-temp-oscillators/sit8918
513 | Kyocera | KC7050Z <FF.FFFF> C1SY | Low JitterXO, 30ppm, +70℃ 24 -72 MHz, 1.8/ 2.5/ 3.3V, 7050 size | XO | CMOS | SiT8008 | https://www.sitime.com/products/lvcmos-oscillators/sit8008
514 | Kyocera | KC7050Z <FF.FFFF> C1UY | Low JitterXO, 25ppm, +70℃ 24 -72 MHz, 1.8/ 2.5/ 3.3V, 7050 size | XO | CMOS | SiT8008 | https://www.sitime.com/products/lvcmos-oscillators/sit8008
515 | Kyocera | KC7050Z <FF.FFFF> C1WY | Low JitterXO, 20ppm, +70℃ 24 -72 MHz, 1.8/ 2.5/ 3.3V, 7050 size | XO | CMOS | SiT8008 | https://www.sitime.com/products/lvcmos-oscillators/sit8008
516 | Kyocera | KC7050Z <FF.FFFF> C1GY | Low JitterXO, 50ppm, +85℃ 24 -72 MHz, 1.8/ 2.5/ 3.3V, 7050 size | XO | CMOS | SiT8008 | https://www.sitime.com/products/lvcmos-oscillators/sit8008
517 | Kyocera | KC7050Z <FF.FFFF> C1HY | Low JitterXO, 30ppm, +85℃ 24 -72 MHz, 1.8/ 2.5/ 3.3V, 7050 size | XO | CMOS | SiT8008 | https://www.sitime.com/products/lvcmos-oscillators/sit8008
518 | Kyocera | KC7050Z <FF.FFFF> C1JY | Low JitterXO, 25ppm, +85℃ 24 -72 MHz, 1.8/ 2.5/ 3.3V, 7050 size | XO | CMOS | SiT8008 | https://www.sitime.com/products/lvcmos-oscillators/sit8008
519 | Kyocera | KC7050Z <FF.FFFF> C1KY | Low JitterXO, 20ppm, +85℃ 24 -72 MHz, 1.8/ 2.5/ 3.3V, 7050 size | XO | CMOS | SiT8008 | https://www.sitime.com/products/lvcmos-oscillators/sit8008
520 | Kyocera | KC7050Z <FF.FFFF> C1LY | Low JitterXO, 15ppm, +85℃ 24 -72 MHz, 1.8/ 2.5/ 3.3V, 7050 size | XO | CMOS | SiT8208 | https://www.sitime.com/products/lvcmos-oscillators/sit8208
521 | Kyocera | KC7050Z <FF.FFFF> C16Y | Low JitterXO, 50ppm, +105℃ 24 -72 MHz, 1.8/ 2.5/ 3.3V, 7050 size | XO | CMOS | SiT8918 | https://www.sitime.com/products/automotive-high-temp-oscillators/sit8918
522 | Kyocera | KC7050Z <FF.FFFF> C15Y | Low JitterXO, 30ppm, +105℃ 24 -72 MHz, 1.8/ 2.5/ 3.3V, 7050 size | XO | CMOS | SiT8918 | https://www.sitime.com/products/automotive-high-temp-oscillators/sit8918
523 | Kyocera | KC7050Z <FF.FFFF> C14Y | Low JitterXO, 20ppm, +105℃ 24 -72 MHz, 1.8/ 2.5/ 3.3V, 7050 size | XO | CMOS | SiT8918 | https://www.sitime.com/products/automotive-high-temp-oscillators/sit8918
524 | Kyocera | KC7050Z <FF.FFFF> C1XY | Low JitterXO, 100ppm, +125℃ 24 -72 MHz, 1.8/ 2.5/ 3.3V, 7050 size | XO | CMOS | SiT8918 | https://www.sitime.com/products/automotive-high-temp-oscillators/sit8918
525 | Kyocera | KC7050Z <FF.FFFF> C1ZY | Low JitterXO, 50ppm, +125℃ 24 -72 MHz, 1.8/ 2.5/ 3.3V, 7050 size | XO | CMOS | SiT8918 | https://www.sitime.com/products/automotive-high-temp-oscillators/sit8918
526 | Kyocera | KC2016Z [FF.FFFF] C1SY | Low JitterXO, 30ppm, +70℃ 24 -72 MHz, 1.8/ 2.5/ 3.3V, 2016 size | XO | CMOS | SiT8008 | https://www.sitime.com/products/lvcmos-oscillators/sit8008
527 | Kyocera | KC2016Z <FF.FFFF> C1UY | Low JitterXO, 25ppm, +70℃ 24 -72 MHz, 1.8/ 2.5/ 3.3V, 2016 size | XO | CMOS | SiT8008 | https://www.sitime.com/products/lvcmos-oscillators/sit8008
528 | Kyocera | KC2016Z <FF.FFFF> C1WY | Low JitterXO, 20ppm, +70℃ 24 -72 MHz, 1.8/ 2.5/ 3.3V, 2016 size | XO | CMOS | SiT8008 | https://www.sitime.com/products/lvcmos-oscillators/sit8008
529 | Kyocera | KC2016Z <FF.FFFF> C1GY | Low JitterXO, 50ppm, +85℃ 24 -72 MHz, 1.8/ 2.5/ 3.3V, 2016 size | XO | CMOS | SiT8008 | https://www.sitime.com/products/lvcmos-oscillators/sit8008
530 | Kyocera | KC2016Z <FF.FFFF> C1HY | Low JitterXO, 30ppm, +85℃ 24 -72 MHz, 1.8/ 2.5/ 3.3V, 2016 size | XO | CMOS | SiT8008 | https://www.sitime.com/products/lvcmos-oscillators/sit8008
531 | Kyocera | KC2016Z <FF.FFFF> C1JY | Low JitterXO, 25ppm, +85℃ 24 -72 MHz, 1.8/ 2.5/ 3.3V, 2016 size | XO | CMOS | SiT8008 | https://www.sitime.com/products/lvcmos-oscillators/sit8008
532 | Kyocera | KC2016Z <FF.FFFF> C1KV | Low JitterXO, 20ppm, +85℃ 24 -72 MHz, 1.8/ 2.5/ 3.3V, 2016 size | XO | CMOS | SiT8008 | https://www.sitime.com/products/lvcmos-oscillators/sit8008
534 | Kyocera | KC2016Z <FF.FFFF> C16Y | Low JitterXO, 50ppm, +105℃ 24 -72 MHz, 1.8/ 2.5/ 3.3V, 2016 size | XO | CMOS | SiT8918 | https://www.sitime.com/products/automotive-high-temp-oscillators/sit8918
535 | Kyocera | KC2016Z <FF.FFFF> C15Y | Low JitterXO, 30ppm, +105℃ 24 -72 MHz, 1.8/ 2.5/ 3.3V, 2016 size | XO | CMOS | SiT8918 | https://www.sitime.com/products/automotive-high-temp-oscillators/sit8918
536 | Kyocera | KC2016Z <FF.FFFF> C14Y | Low JitterXO, 20ppm, +105℃ 24 -72 MHz, 1.8/ 2.5/ 3.3V, 2016 size | XO | CMOS | SiT8918 | https://www.sitime.com/products/automotive-high-temp-oscillators/sit8918
537 | Kyocera | KC2016Z <FF.FFFF> C1XY | Low JitterXO, 100ppm, +125℃ 24 -72 MHz, 1.8/ 2.5/ 3.3V, 2016 size | XO | CMOS | SiT8918 | https://www.sitime.com/products/automotive-high-temp-oscillators/sit8918
538 | Kyocera | KC2016Z <FF.FFFF> C1ZY | Low JitterXO, 50ppm, +125℃ 24 -72 MHz, 1.8/ 2.5/ 3.3V, 2016 size | XO | CMOS | SiT8918 | https://www.sitime.com/products/automotive-high-temp-oscillators/sit8918
539 | Kyocera | KC2016Z<FF.FFFF>C1OE | Std. XO, 50ppm, +70℃ 1.5-160 MHz, 1.8/ 2.5/ 3.3V, 2016 size | XO | CMOS | SiT8008 SiT8009 | https://www.sitime.com/products/lvcmos-oscillators/sit8008
540 | Kyocera | KC2016Z<FF.FFFF>C1SE | Std. XO, 30ppm, +70℃ 1.5-160 MHz, 1.8/ 2.5/ 3.3V, 2016 size | XO | CMOS | SiT8008 SiT8009 | https://www.sitime.com/products/lvcmos-oscillators/sit8008
541 | Kyocera | KC2016Z<FF.FFFF>C1UE | Std. XO, 25ppm, +70℃ 1.5-160 MHz, 1.8/ 2.5/ 3.3V, 2016 size | XO | CMOS | SiT8008 SiT8009 | https://www.sitime.com/products/lvcmos-oscillators/sit8008
542 | Kyocera | KC2016Z<FF.FFFF>C1GE | Std. XO, 50ppm, +85℃ 1.5-160 MHz, 1.8/ 2.5/ 3.3V, 2016 size | XO | CMOS | SiT8008 SiT8009 | https://www.sitime.com/products/lvcmos-oscillators/sit8008
543 | Kyocera | KC2016Z<FF.FFFF>C16E | Std. XO, 50ppm, +105℃ 1.5-160 MHz, 1.8/ 2.5/ 3.3V, 2016 size | XO | CMOS | SiT8918 SiT8919 | https://www.sitime.com/products/automotive-high-temp-oscillators/sit8918
544 | Kyocera | KC2520Z<FF.FFFF>C1OE | Std. XO, 50ppm, +70℃ 1.5-160 MHz, 1.8/ 2.5/ 3.3V, 2520 size | XO | CMOS | SiT8008 SiT8009 | https://www.sitime.com/products/lvcmos-oscillators/sit8008
545 | Kyocera | KC2520Z<FF.FFFF>C1SE | Std. XO, 30ppm, +70℃ 1.5-160 MHz, 1.8/ 2.5/ 3.3V, 2520 size | XO | CMOS | SiT8008 SiT8009 | https://www.sitime.com/products/lvcmos-oscillators/sit8008
546 | Kyocera | KC2520Z<FF.FFFF>C1UE | Std. XO, 25ppm, +70℃ 1.5-160 MHz, 1.8/ 2.5/ 3.3V, 2520 size | XO | CMOS | SiT8008 SiT8009 | https://www.sitime.com/products/lvcmos-oscillators/sit8008
547 | Kyocera | KC2520Z<FF.FFFF>C1GE | Std. XO, 50ppm, +85℃ 1.5-160 MHz, 1.8/ 2.5/ 3.3V, 2520 size | XO | CMOS | SiT8008 SiT8009 | https://www.sitime.com/products/lvcmos-oscillators/sit8008
548 | Kyocera | KC2520Z<FF.FFFF>C16E | Std. XO, 50ppm, +105℃ 1.5-160 MHz, 1.8/ 2.5/ 3.3V, 2520 size | XO | CMOS | SiT8918 SiT8919 | https://www.sitime.com/products/automotive-high-temp-oscillators/sit8918
549 | Kyocera | KC3225Z<FF.FFFF>C1OE | Std. XO, 50ppm, +70℃ 1.5-160 MHz, 1.8/ 2.5/ 3.3V, 3225 size | XO | CMOS | SiT8008 SiT8009 | https://www.sitime.com/products/lvcmos-oscillators/sit8008
550 | Kyocera | KC3225Z<FF.FFFF>C1SE | Std. XO, 30ppm, +70℃ 1.5-160 MHz, 1.8/ 2.5/ 3.3V, 3225 size | XO | CMOS | SiT8008 SiT8009 | https://www.sitime.com/products/lvcmos-oscillators/sit8008
551 | Kyocera | KC3225Z<FF.FFFF>C1UE | Std. XO, 25ppm, +70℃ 1.5-160 MHz, 1.8/ 2.5/ 3.3V, 3225 size | XO | CMOS | SiT8008 SiT8009 | https://www.sitime.com/products/lvcmos-oscillators/sit8008
552 | Kyocera | KC3225Z<FF.FFFF>C1GE | Std. XO, 50ppm, +85℃ 1.5-160 MHz, 1.8/ 2.5/ 3.3V, 3225 size | XO | CMOS | SiT8008 SiT8009 | https://www.sitime.com/products/lvcmos-oscillators/sit8008
553 | Kyocera | KC3225Z<FF.FFFF>C16E | Std. XO, 50ppm, +105℃ 1.5-160 MHz, 1.8/ 2.5/ 3.3V, 3225 size | XO | CMOS | SiT8918 SiT8919 | https://www.sitime.com/products/automotive-high-temp-oscillators/sit8918
554 | Kyocera | KC5032Z<FF.FFFF>C1OE | Std. XO, 50ppm, +70℃ 1.5-160 MHz, 1.8/ 2.5/ 3.3V, 5032 size | XO | CMOS | SiT8008 SiT8009 | https://www.sitime.com/products/lvcmos-oscillators/sit8008
555 | Kyocera | KC5032Z<FF.FFFF>C1SE | Std. XO, 30ppm, +70℃ 1.5-160 MHz, 1.8/ 2.5/ 3.3V, 5032 size | XO | CMOS | SiT8008 SiT8009 | https://www.sitime.com/products/lvcmos-oscillators/sit8008
556 | Kyocera | KC5032Z<FF.FFFF>C1UE | Std. XO, 25ppm, +70℃ 1.5-160 MHz, 1.8/ 2.5/ 3.3V, 5032 size | XO | CMOS | SiT8008 SiT8009 | https://www.sitime.com/products/lvcmos-oscillators/sit8008
557 | Kyocera | KC5032Z<FF.FFFF>C1GE | Std. XO, 50ppm, +85℃ 1.5-160 MHz, 1.8/ 2.5/ 3.3V, 5032 size | XO | CMOS | SiT8008 SiT8009 | https://www.sitime.com/products/lvcmos-oscillators/sit8008
558 | Kyocera | KC5032Z<FF.FFFF>C16E | Std. XO, 50ppm, +105℃ 1.5-160 MHz, 1.8/ 2.5/ 3.3V, 5032 size | XO | CMOS | SiT8918 SiT8919 | https://www.sitime.com/products/automotive-high-temp-oscillators/sit8918
559 | Kyocera | KC7050Z<FF.FFFF>C1OE | Std. XO, 50ppm, +70℃ 1.5-160 MHz, 1.8/ 2.5/ 3.3V, 7050 size | XO | CMOS | SiT8008 SiT8009 | https://www.sitime.com/products/lvcmos-oscillators/sit8008
560 | Kyocera | KC7050Z<FF.FFFF>C1SE | Std. XO, 30ppm, +70℃ 1.5-160 MHz, 1.8/ 2.5/ 3.3V, 7050 size | XO | CMOS | SiT8008 SiT8009 | https://www.sitime.com/products/lvcmos-oscillators/sit8008
561 | Kyocera | KC7050Z<FF.FFFF>C1UE | Std. XO, 25ppm, +70℃ 1.5-160 MHz, 1.8/ 2.5/ 3.3V, 7050 size | XO | CMOS | SiT8008 SiT8009 | https://www.sitime.com/products/lvcmos-oscillators/sit8008
562 | Kyocera | KC7050Z<FF.FFFF>C1GE | Std. XO, 50ppm, +85℃ 1.5-160 MHz, 1.8/ 2.5/ 3.3V, 7050 size | XO | CMOS | SiT8008 SiT8009 | https://www.sitime.com/products/lvcmos-oscillators/sit8008
563 | Kyocera | KC7050Z<FF.FFFF>C16E | Std. XO, 50ppm, +105℃ 1.5-160 MHz, 1.8/ 2.5/ 3.3V, 7050 size | XO | CMOS | SiT8918 SiT8919 | https://www.sitime.com/products/automotive-high-temp-oscillators/sit8918
564 | Kyocera | KC2016Z<FF.FFFF>C2ON | Low Phase Noise XO, 50ppm, +70℃, 1.5-80 MHz, 2,5V, 2016 size | XO | CMOS | SiT8008 | https://www.sitime.com/products/lvcmos-oscillators/sit8008
565 | Kyocera | KC2016Z<FF.FFFF>C3ON | Low Phase Noise XO, 50ppm, +70℃, 1.5-80 MHz, 3.3V, 2016 size | XO | CMOS | SiT8008 | https://www.sitime.com/products/lvcmos-oscillators/sit8008
567 | Kyocera | KC2016Z<FF.FFFF>C2SN | Low Phase Noise XO, 30ppm, +70℃, 1.5-80 MHz, 2,5V, 2016 size | XO | CMOS | SiT8008 | https://www.sitime.com/products/lvcmos-oscillators/sit8008
568 | Kyocera | KC2016Z<FF.FFFF>C3SN | Low Phase Noise XO, 30ppm, +70℃, 1.5-80 MHz, 3.3V, 2016 size | XO | CMOS | SiT8008 | https://www.sitime.com/products/lvcmos-oscillators/sit8008
570 | Kyocera | KC2016Z<FF.FFFF>C2UN | Low Phase Noise XO, 25ppm, +70℃, 1.5-80 MHz, 2,5V, 2016 size | XO | CMOS | SiT8008
571 | Kyocera | KC2016Z<FF.FFFF>C3UN | Low Phase Noise XO, 25ppm, +70℃, 1.5-80 MHz, 3.3V, 2016 size | XO | CMOS | SiT8008
573 | Kyocera | KC2016Z<FF.FFFF>C2GN | Low Phase Noise XO, 50ppm, +85℃, 1.5-80 MHz, 2,5V, 2016 size | XO | CMOS | SiT8008
574 | Kyocera | KC2016Z<FF.FFFF>C3GN | Low Phase Noise XO, 50ppm, +85℃, 1.5-80 MHz, 3.3V, 2016 size | XO | CMOS | SiT8008
576 | Kyocera | KC2016Z<FF.FFFF>C26N | Low Phase Noise XO, 50ppm, +105℃, 1.5-80 MHz, 2,5V, 2016 size | XO | CMOS | SiT8918 | https://www.sitime.com/products/automotive-high-temp-oscillators/sit8918
577 | Kyocera | KC2016Z<FF.FFFF>C36N | Low Phase Noise XO, 50ppm, +105℃, 1.5-80 MHz, 3.3V, 2016 size | XO | CMOS | SiT8918 | https://www.sitime.com/products/automotive-high-temp-oscillators/sit8918
579 | Kyocera | KC2016Z<FF.FFFF>C2ON | Low Phase Noise XO, 50ppm, +70℃, 1.5-80 MHz, 2,5V, 2016 size | XO | CMOS | SiT8008 | https://www.sitime.com/products/lvcmos-oscillators/sit8008
580 | Kyocera | KC2016Z<FF.FFFF>C3ON | Low Phase Noise XO, 50ppm, +70℃, 1.5-80 MHz, 3.3V, 2016 size | XO | CMOS | SiT8008 | https://www.sitime.com/products/lvcmos-oscillators/sit8008
582 | Kyocera | KC2016Z<FF.FFFF>C2SN | Low Phase Noise XO, 30ppm, +70℃, 1.5-80 MHz, 2,5V, 2016 size | XO | CMOS | SiT8008 | https://www.sitime.com/products/lvcmos-oscillators/sit8008
583 | Kyocera | KC2016Z<FF.FFFF>C3SN | Low Phase Noise XO, 30ppm, +70℃, 1.5-80 MHz, 3.3V, 2016 size | XO | CMOS | SiT8008 | https://www.sitime.com/products/lvcmos-oscillators/sit8008
585 | Kyocera | KC2016Z<FF.FFFF>C2UN | Low Phase Noise XO, 25ppm, +70℃, 1.5-80 MHz, 2,5V, 2016 size | XO | CMOS | SiT8008
586 | Kyocera | KC2016Z<FF.FFFF>C3UN | Low Phase Noise XO, 25ppm, +70℃, 1.5-80 MHz, 3.3V, 2016 size | XO | CMOS | SiT8008
588 | Kyocera | KC2016Z<FF.FFFF>C2GN | Low Phase Noise XO, 50ppm, +85℃, 1.5-80 MHz, 2,5V, 2016 size | XO | CMOS | SiT8008
589 | Kyocera | KC2016Z<FF.FFFF>C3GN | Low Phase Noise XO, 50ppm, +85℃, 1.5-80 MHz, 3.3V, 2016 size | XO | CMOS | SiT8008
591 | Kyocera | KC2016Z<FF.FFFF>C26N | Low Phase Noise XO, 50ppm, +105℃, 1.5-80 MHz, 2,5V, 2016 size | XO | CMOS | SiT8918 | https://www.sitime.com/products/automotive-high-temp-oscillators/sit8918
592 | Kyocera | KC2016Z<FF.FFFF>C36N | Low Phase Noise XO, 50ppm, +105℃, 1.5-80 MHz, 3.3V, 2016 size | XO | CMOS | SiT8918 | https://www.sitime.com/products/automotive-high-temp-oscillators/sit8918
594 | Kyocera | KC2520Z<FF.FFFF>C2ON | Low Phase Noise XO, 50ppm, +70℃, 1.5-80 MHz, 2,5V, 2520 size | XO | CMOS | SiT8008 | https://www.sitime.com/products/lvcmos-oscillators/sit8008
595 | Kyocera | KC2520Z<FF.FFFF>C3ON | Low Phase Noise XO, 50ppm, +70℃, 1.5-80 MHz, 3.3V, 2520 size | XO | CMOS | SiT8008 | https://www.sitime.com/products/lvcmos-oscillators/sit8008
597 | Kyocera | KC2520Z<FF.FFFF>C2SN | Low Phase Noise XO, 30ppm, +70℃, 1.5-80 MHz, 2,5V, 2520 size | XO | CMOS | SiT8008 | https://www.sitime.com/products/lvcmos-oscillators/sit8008
598 | Kyocera | KC2520Z<FF.FFFF>C3SN | Low Phase Noise XO, 30ppm, +70℃, 1.5-80 MHz, 3.3V, 2520 size | XO | CMOS | SiT8008 | https://www.sitime.com/products/lvcmos-oscillators/sit8008
600 | Kyocera | KC2520Z<FF.FFFF>C2UN | Low Phase Noise XO, 25ppm, +70℃, 1.5-80 MHz, 2,5V, 2520 size | XO | CMOS | SiT8008
601 | Kyocera | KC2520Z<FF.FFFF>C3UN | Low Phase Noise XO, 25ppm, +70℃, 1.5-80 MHz, 3.3V, 2520 size | XO | CMOS | SiT8008
603 | Kyocera | KC2520Z<FF.FFFF>C2GN | Low Phase Noise XO, 50ppm, +85℃, 1.5-80 MHz, 2,5V, 2520 size | XO | CMOS | SiT8008
604 | Kyocera | KC2520Z<FF.FFFF>C3GN | Low Phase Noise XO, 50ppm, +85℃, 1.5-80 MHz, 3.3V, 2520 size | XO | CMOS | SiT8008
606 | Kyocera | KC2520Z<FF.FFFF>C26N | Low Phase Noise XO, 50ppm, +105℃, 1.5-80 MHz, 2,5V, 2520 size | XO | CMOS | SiT8918 | https://www.sitime.com/products/automotive-high-temp-oscillators/sit8918
607 | Kyocera | KC2520Z<FF.FFFF>C36N | Low Phase Noise XO, 50ppm, +105℃, 1.5-80 MHz, 3.3V, 2520 size | XO | CMOS | SiT8918 | https://www.sitime.com/products/automotive-high-temp-oscillators/sit8918
608 | Kyocera | KC2520Z<FF.FFFF>C56N | Low Phase Noise XO, 50ppm, +105℃, 1.5-80 MHz, 5.0V, 2520 size | XO | CMOS | NA
609 | Kyocera | KC3225Z<FF.FFFF>C2ON | Low Phase Noise XO, 50ppm, +70℃, 1.5-80 MHz, 2,5V, 3225 size | XO | CMOS | SiT8008 | https://www.sitime.com/products/lvcmos-oscillators/sit8008
610 | Kyocera | KC3225Z<FF.FFFF>C3ON | Low Phase Noise XO, 50ppm, +70℃, 1.5-80 MHz, 3.3V, 3225 size | XO | CMOS | SiT8008 | https://www.sitime.com/products/lvcmos-oscillators/sit8008
611 | Kyocera | KC3225Z<FF.FFFF>C5ON | Low Phase Noise XO, 50ppm, +70℃, 1.5-80 MHz, 5.0V, 3225 size | XO | CMOS | NA
612 | Kyocera | KC3225Z<FF.FFFF>C2SN | Low Phase Noise XO, 30ppm, +70℃, 1.5-80 MHz, 2,5V, 3225 size | XO | CMOS | SiT8008 | https://www.sitime.com/products/lvcmos-oscillators/sit8008
613 | Kyocera | KC3225Z<FF.FFFF>C3SN | Low Phase Noise XO, 30ppm, +70℃, 1.5-80 MHz, 3.3V, 3225 size | XO | CMOS | SiT8008 | https://www.sitime.com/products/lvcmos-oscillators/sit8008
614 | Kyocera | KC3225Z<FF.FFFF>C5SN | Low Phase Noise XO, 30ppm, +70℃, 1.5-80 MHz, 5.0V, 3225 size | XO | CMOS | NA
615 | Kyocera | KC3225Z<FF.FFFF>C2UN | Low Phase Noise XO, 25ppm, +70℃, 1.5-80 MHz, 2,5V, 3225 size | XO | CMOS | SiT8008
616 | Kyocera | KC3225Z<FF.FFFF>C3UN | Low Phase Noise XO, 25ppm, +70℃, 1.5-80 MHz, 3.3V, 3225 size | XO | CMOS | SiT8008
617 | Kyocera | KC3225Z<FF.FFFF>C5UN | Low Phase Noise XO, 25ppm, +70℃, 1.5-80 MHz, 5.0V, 3225 size | XO | CMOS | NA
618 | Kyocera | KC3225Z<FF.FFFF>C2GN | Low Phase Noise XO, 50ppm, +85℃, 1.5-80 MHz, 2,5V, 3225 size | XO | CMOS | SiT8008
619 | Kyocera | KC3225Z<FF.FFFF>C3GN | Low Phase Noise XO, 50ppm, +85℃, 1.5-80 MHz, 3.3V, 3225 size | XO | CMOS | SiT8008
620 | Kyocera | KC3225Z<FF.FFFF>C5GN | Low Phase Noise XO, 50ppm, +85℃, 1.5-80 MHz, 5.0V, 3225 size | XO | CMOS | NA
621 | Kyocera | KC3225Z<FF.FFFF>C26N | Low Phase Noise XO, 50ppm, +105℃, 1.5-80 MHz, 2,5V, 3225 size | XO | CMOS | SiT8918 | https://www.sitime.com/products/automotive-high-temp-oscillators/sit8918
622 | Kyocera | KC3225Z<FF.FFFF>C36N | Low Phase Noise XO, 50ppm, +105℃, 1.5-80 MHz, 3.3V, 3225 size | XO | CMOS | SiT8918 | https://www.sitime.com/products/automotive-high-temp-oscillators/sit8918
623 | Kyocera | KC3225Z<FF.FFFF>C56N | Low Phase Noise XO, 50ppm, +105℃, 1.5-80 MHz, 5.0V, 3225 size | XO | CMOS | NA
624 | Kyocera | KC5032Z<FF.FFFF>C2ON | Low Phase Noise XO, 50ppm, +70℃, 1.5-80 MHz, 2,5V, 5032 size | XO | CMOS | SiT8008 | https://www.sitime.com/products/lvcmos-oscillators/sit8008
625 | Kyocera | KC5032Z<FF.FFFF>C3ON | Low Phase Noise XO, 50ppm, +70℃, 1.5-80 MHz, 3.3V, 5032 size | XO | CMOS | SiT8008 | https://www.sitime.com/products/lvcmos-oscillators/sit8008
626 | Kyocera | KC5032Z<FF.FFFF>C5ON | Low Phase Noise XO, 50ppm, +70℃, 1.5-80 MHz, 5.0V, 5032 size | XO | CMOS | NA
627 | Kyocera | KC5032Z<FF.FFFF>C2SN | Low Phase Noise XO, 30ppm, +70℃, 1.5-80 MHz, 2,5V, 5032 size | XO | CMOS | SiT8008 | https://www.sitime.com/products/lvcmos-oscillators/sit8008
628 | Kyocera | KC5032Z<FF.FFFF>C3SN | Low Phase Noise XO, 30ppm, +70℃, 1.5-80 MHz, 3.3V, 5032 size | XO | CMOS | SiT8008 | https://www.sitime.com/products/lvcmos-oscillators/sit8008
629 | Kyocera | KC5032Z<FF.FFFF>C5SN | Low Phase Noise XO, 30ppm, +70℃, 1.5-80 MHz, 5.0V, 5032 size | XO | CMOS | NA
630 | Kyocera | KC5032Z<FF.FFFF>C2UN | Low Phase Noise XO, 25ppm, +70℃, 1.5-80 MHz, 2,5V, 5032 size | XO | CMOS | SiT8008
631 | Kyocera | KC5032Z<FF.FFFF>C3UN | Low Phase Noise XO, 25ppm, +70℃, 1.5-80 MHz, 3.3V, 5032 size | XO | CMOS | SiT8008
632 | Kyocera | KC5032Z<FF.FFFF>C5UN | Low Phase Noise XO, 25ppm, +70℃, 1.5-80 MHz, 5.0V, 5032 size | XO | CMOS | NA
633 | Kyocera | KC5032Z<FF.FFFF>C2GN | Low Phase Noise XO, 50ppm, +85℃, 1.5-80 MHz, 2,5V, 5032 size | XO | CMOS | SiT8008
634 | Kyocera | KC5032Z<FF.FFFF>C3GN | Low Phase Noise XO, 50ppm, +85℃, 1.5-80 MHz, 3.3V, 5032 size | XO | CMOS | SiT8008
635 | Kyocera | KC5032Z<FF.FFFF>C5GN | Low Phase Noise XO, 50ppm, +85℃, 1.5-80 MHz, 5.0V, 5032 size | XO | CMOS | NA
636 | Kyocera | KC5032Z<FF.FFFF>C26N | Low Phase Noise XO, 50ppm, +105℃, 1.5-80 MHz, 2,5V, 5032 size | XO | CMOS | SiT8918 | https://www.sitime.com/products/automotive-high-temp-oscillators/sit8918
637 | Kyocera | KC5032Z<FF.FFFF>C36N | Low Phase Noise XO, 50ppm, +105℃, 1.5-80 MHz, 3.3V, 5032 size | XO | CMOS | SiT8918 | https://www.sitime.com/products/automotive-high-temp-oscillators/sit8918
638 | Kyocera | KC5032Z<FF.FFFF>C56N | Low Phase Noise XO, 50ppm, +105℃, 1.5-80 MHz, 5.0V, 5032 size | XO | CMOS | NA
639 | Kyocera | KC7050Z<FF.FFFF>C2ON | Low Phase Noise XO, 50ppm, +70℃, 1.5-80 MHz, 2,5V, 7050 size | XO | CMOS | SiT8008 | https://www.sitime.com/products/lvcmos-oscillators/sit8008
640 | Kyocera | KC7050Z<FF.FFFF>C3ON | Low Phase Noise XO, 50ppm, +70℃, 1.5-80 MHz, 3.3V, 7050 size | XO | CMOS | SiT8008 | https://www.sitime.com/products/lvcmos-oscillators/sit8008
641 | Kyocera | KC7050Z<FF.FFFF>C5ON | Low Phase Noise XO, 50ppm, +70℃, 1.5-80 MHz, 5.0V, 7050 size | XO | CMOS | NA
642 | Kyocera | KC7050Z<FF.FFFF>C2SN | Low Phase Noise XO, 30ppm, +70℃, 1.5-80 MHz, 2,5V, 7050 size | XO | CMOS | SiT8008 | https://www.sitime.com/products/lvcmos-oscillators/sit8008
643 | Kyocera | KC7050Z<FF.FFFF>C3SN | Low Phase Noise XO, 30ppm, +70℃, 1.5-80 MHz, 3.3V, 7050 size | XO | CMOS | SiT8008 | https://www.sitime.com/products/lvcmos-oscillators/sit8008
644 | Kyocera | KC7050Z<FF.FFFF>C5SN | Low Phase Noise XO, 30ppm, +70℃, 1.5-80 MHz, 5.0V, 7050 size | XO | CMOS | NA
645 | Kyocera | KC7050Z<FF.FFFF>C2UN | Low Phase Noise XO, 25ppm, +70℃, 1.5-80 MHz, 2,5V, 7050 size | XO | CMOS | SiT8008
646 | Kyocera | KC7050Z<FF.FFFF>C3UN | Low Phase Noise XO, 25ppm, +70℃, 1.5-80 MHz, 3.3V, 7050 size | XO | CMOS | SiT8008
647 | Kyocera | KC7050Z<FF.FFFF>C5UN | Low Phase Noise XO, 25ppm, +70℃, 1.5-80 MHz, 5.0V, 7050 size | XO | CMOS | NA
648 | Kyocera | KC7050Z<FF.FFFF>C2GN | Low Phase Noise XO, 50ppm, +85℃, 1.5-80 MHz, 2,5V, 7050 size | XO | CMOS | SiT8008
649 | Kyocera | KC7050Z<FF.FFFF>C3GN | Low Phase Noise XO, 50ppm, +85℃, 1.5-80 MHz, 3.3V, 7050 size | XO | CMOS | SiT8008
650 | Kyocera | KC7050Z<FF.FFFF>C5GN | Low Phase Noise XO, 50ppm, +85℃, 1.5-80 MHz, 5.0V, 7050 size | XO | CMOS | NA
651 | Kyocera | KC7050Z<FF.FFFF>C26N | Low Phase Noise XO, 50ppm, +105℃, 1.5-80 MHz, 2,5V, 7050 size | XO | CMOS | SiT8918 | https://www.sitime.com/products/automotive-high-temp-oscillators/sit8918
652 | Kyocera | KC7050Z<FF.FFFF>C36N | Low Phase Noise XO, 50ppm, +105℃, 1.5-80 MHz, 3.3V, 7050 size | XO | CMOS | SiT8918 | https://www.sitime.com/products/automotive-high-temp-oscillators/sit8918
653 | Kyocera | KC7050Z<FF.FFFF>C56N | Low Phase Noise XO, 50ppm, +105℃, 1.5-80 MHz, 5.0V, 7050 size | XO | CMOS | NA
654 | Kyocera | KC2016B<FF.FFFF>C1OE | Std. XO (C1 Series), 50ppm, +70℃ 1.5 -50 MHz, 1.8/ 2.5/ 3.3V, 2016 size | XO | CMOS | SiT8008 | https://www.sitime.com/products/lvcmos-oscillators/sit8008
655 | Kyocera | KC2016B<FF.FFFF>C1SE | Std. XO (C1 Series), 30ppm, +70℃ 1.5 -50 MHz, 1.8/ 2.5/ 3.3V, 2016 size | XO | CMOS | SiT8008 | https://www.sitime.com/products/lvcmos-oscillators/sit8008
656 | Kyocera | KC2016B<FF.FFFF>C1UE | Std. XO (C1 Series), 25ppm, +70℃ 1.5 -50 MHz, 1.8/ 2.5/ 3.3V, 2016 size | XO | CMOS | SiT8008 | https://www.sitime.com/products/lvcmos-oscillators/sit8008
657 | Kyocera | KC2016B<FF.FFFF>C1FE | Std. XO (C1 Series), 100ppm, +85℃ 1.5 -50 MHz, 1.8/ 2.5/ 3.3V, 2016 size | XO | CMOS | SiT8008 | https://www.sitime.com/products/lvcmos-oscillators/sit8008
658 | Kyocera | KC2016B<FF.FFFF>C1GE | Std. XO (C1 Series), 50ppm, +85℃ 1.5 -50 MHz, 1.8/ 2.5/ 3.3V, 2016 size | XO | CMOS | SiT8008 | https://www.sitime.com/products/lvcmos-oscillators/sit8008
659 | Kyocera | KC2016B<FF.FFFF>C16E | Std. XO (C1 Series), 50ppm, +105℃ 1.5 -50 MHz, 1.8/ 2.5/ 3.3V, 2016 size | XO | CMOS | SiT8918 | https://www.sitime.com/products/automotive-high-temp-oscillators/sit8918
660 | Kyocera | KC2520B<FF.FFFF>C1OE | Std. XO (C1 Series), 50ppm, +70℃ 1.5 -125 MHz, 1.8/ 2.5/ 3.3V, 2520 size | XO | CMOS | SiT8008 SiT8009 | https://www.sitime.com/products/lvcmos-oscillators/sit8008
661 | Kyocera | KC2520B<FF.FFFF>C1SE | Std. XO (C1 Series), 30ppm, +70℃ 1.5 -125 MHz, 1.8/ 2.5/ 3.3V, 2520 size | XO | CMOS | SiT8008 SiT8009 | https://www.sitime.com/products/lvcmos-oscillators/sit8008
662 | Kyocera | KC2520B<FF.FFFF>C1UE | Std. XO (C1 Series), 25ppm, +70℃ 1.5 -125 MHz, 1.8/ 2.5/ 3.3V, 2520 size | XO | CMOS | SiT8008 SiT8009 | https://www.sitime.com/products/lvcmos-oscillators/sit8008
663 | Kyocera | KC2520B<FF.FFFF>C1FE | Std. XO (C1 Series), 100ppm, +85℃ 1.5 -125 MHz, 1.8/ 2.5/ 3.3V, 2520 size | XO | CMOS | SiT8008 SiT8009 | https://www.sitime.com/products/lvcmos-oscillators/sit8008
664 | Kyocera | KC2520B<FF.FFFF>C1GE | Std. XO (C1 Series), 50ppm, +85℃ 1.5 -125 MHz, 1.8/ 2.5/ 3.3V, 2520 size | XO | CMOS | SiT8008 SiT8009 | https://www.sitime.com/products/lvcmos-oscillators/sit8008
665 | Kyocera | KC2520B<FF.FFFF>C16E | Std. XO (C1 Series), 50ppm, +105℃ 1.5 -125 MHz, 1.8/ 2.5/ 3.3V, 2520 size | XO | CMOS | SiT8918 SiT8919 | https://www.sitime.com/products/lvcmos-oscillators/sit8008
666 | Kyocera | KC2520B<FF.FFFF>C2OE | Std. XO (C2 Series), 50ppm, +70℃ 125-160 MHz, 2.5/ 3.3V, 2520 size | XO | CMOS | SiT8009 SiT8209 | https://www.sitime.com/products/lvcmos-oscillators/sit8008
667 | Kyocera | KC2520B<FF.FFFF>C2SE | Std. XO (C2 Series), 30ppm, +70℃ 125-160 MHz, 2.5/ 3.3V, 2520 size | XO | CMOS | SiT8009 SiT8209 | https://www.sitime.com/products/lvcmos-oscillators/sit8008
668 | Kyocera | KC2520B<FF.FFFF>C2UE | Std. XO (C2 Series), 25ppm, +70℃ 125-160 MHz, 2.5/ 3.3V, 2520 size | XO | CMOS | SiT8009 SiT8209 | https://www.sitime.com/products/lvcmos-oscillators/sit8008
669 | Kyocera | KC2520B<FF.FFFF>C2FE | Std. XO (C2 Series), 100ppm, +85℃ 125-160 MHz, 2.5/ 3.3V, 2520 size | XO | CMOS | SiT8009 SiT8209 | https://www.sitime.com/products/lvcmos-oscillators/sit8008
670 | Kyocera | KC2520B<FF.FFFF>C2GE | Std. XO (C2 Series), 50ppm, +85℃ 125-160 MHz, 2.5/ 3.3V, 2520 size | XO | CMOS | SiT8009 SiT8209 | https://www.sitime.com/products/lvcmos-oscillators/sit8009
671 | Kyocera | KC2520B<FF.FFFF>C26E | Std. XO (C2 Series), 50ppm, +105℃ 125-160 MHz, 2.5/ 3.3V, 2520 size | XO | CMOS | SiT8919 | https://www.sitime.com/products/automotive-high-temp-oscillators/sit8919
672 | Kyocera | KC3225A<FF.FFFF>C2OE | Std. XO (C2 Series), 50ppm, +70℃ 1.5 -125 MHz, 2.5V, 3225 size | XO | CMOS | SiT8008 SiT8009 | https://www.sitime.com/products/lvcmos-oscillators/sit8008
673 | Kyocera | KC3225A<FF.FFFF>C2SE | Std. XO (C2 Series), 30ppm, +70℃ 1.5 -125 MHz, 2.5V, 3225 size | XO | CMOS | SiT8008 SiT8009 | https://www.sitime.com/products/lvcmos-oscillators/sit8008
674 | Kyocera | KC3225A<FF.FFFF>C2UE | Std. XO (C2 Series), 25ppm, +70℃ 1.5 -125 MHz, 2.5V, 3225 size | XO | CMOS | SiT8008 SiT8009 | https://www.sitime.com/products/lvcmos-oscillators/sit8008
675 | Kyocera | KC3225A<FF.FFFF>C2FE | Std. XO (C2 Series), 100ppm, +85℃ 1.5 -125 MHz, 2.5V, 3225 size | XO | CMOS | SiT8008 SiT8009 | https://www.sitime.com/products/lvcmos-oscillators/sit8008
676 | Kyocera | KC3225A<FF.FFFF>C2GE | Std. XO (C2 Series), 50ppm, +85℃ 1.5 -125 MHz, 2.5V, 3225 size | XO | CMOS | SiT8008 SiT8009 | https://www.sitime.com/products/lvcmos-oscillators/sit8008
677 | Kyocera | KC3225A<FF.FFFF>C26E | Std. XO (C2 Series), 50ppm, +105℃ 1.5 -125 MHz, 2.5V, 3225 size | XO | CMOS | SiT8918 SiT8919 | https://www.sitime.com/products/lvcmos-oscillators/sit8008
678 | Kyocera | KC3225A<FF.FFFF>C3OE | Std. XO (C3 Series), 50ppm, +70℃ 1.5 -125 MHz, 3.3V, 3225 size | XO | CMOS | SiT8008 SiT8009 | https://www.sitime.com/products/lvcmos-oscillators/sit8008
679 | Kyocera | KC3225A<FF.FFFF>C3SE | Std. XO (C3 Series), 30ppm, +70℃ 1.5 -125 MHz, 3.3V, 3225 size | XO | CMOS | SiT8008 SiT8009 | https://www.sitime.com/products/lvcmos-oscillators/sit8008
680 | Kyocera | KC3225A<FF.FFFF>C3UE | Std. XO (C3 Series), 25ppm, +70℃ 1.5 -125 MHz, 3.3V, 3225 size | XO | CMOS | SiT8008 SiT8009 | https://www.sitime.com/products/lvcmos-oscillators/sit8008
681 | Kyocera | KC3225A<FF.FFFF>C3FE | Std. XO (C3 Series), 100ppm, +85℃ 1.5 -125 MHz, 3.3V, 3225 size | XO | CMOS | SiT8008 SiT8009 | https://www.sitime.com/products/lvcmos-oscillators/sit8008
682 | Kyocera | KC3225A<FF.FFFF>C3GE | Std. XO (C3 Series), 50ppm, +85℃ 1.5 -125 MHz, 3.3V, 3225 size | XO | CMOS | SiT8008 SiT8009 | https://www.sitime.com/products/lvcmos-oscillators/sit8008
683 | Kyocera | KC3225A<FF.FFFF>C36E | Std. XO (C3 Series), 50ppm, +105℃ 1.5 -125 MHz, 3.3V, 3225 size | XO | CMOS | SiT8918 SiT8919 | https://www.sitime.com/products/lvcmos-oscillators/sit8008
684 | Kyocera | KC7050A<FF.FFFF>C1OE | Std. XO (C1 Series), 50ppm, +70℃ 1.8 -39.99 MHz, 1.8V, 7050 size | XO | CMOS | SiT8008 | https://www.sitime.com/products/lvcmos-oscillators/sit8008
685 | Kyocera | KC7050A<FF.FFFF>C1SE | Std. XO (C1 Series), 30ppm, +70℃ 1.8 -39.99 MHz, 1.8V, 7050 size | XO | CMOS | SiT8008 | https://www.sitime.com/products/lvcmos-oscillators/sit8008
686 | Kyocera | KC7050A<FF.FFFF>C1UE | Std. XO (C1 Series), 25ppm, +70℃ 1.8 -39.99 MHz, 1.8V, 7050 size | XO | CMOS | SiT8008 | https://www.sitime.com/products/lvcmos-oscillators/sit8008
687 | Kyocera | KC7050A<FF.FFFF>C1WE | Std. XO (C1 Series), 20ppm, +70℃ 1.8 -39.99 MHz, 1.8V, 7050 size | XO | CMOS | SiT8008 | https://www.sitime.com/products/lvcmos-oscillators/sit8008
688 | Kyocera | KC7050A<FF.FFFF>C1FE | Std. XO (C1 Series), 100ppm, +85℃ 1.8 -39.99 MHz, 1.8V, 7050 size | XO | CMOS | SiT8008 | https://www.sitime.com/products/lvcmos-oscillators/sit8008
689 | Kyocera | KC7050A<FF.FFFF>C1GE | Std. XO (C1 Series), 50ppm, +85℃ 1.8 -39.99 MHz, 1.8V, 7050 size | XO | CMOS | SiT8008 | https://www.sitime.com/products/lvcmos-oscillators/sit8008
690 | Kyocera | KC7050A<FF.FFFF>C16E | Std. XO (C1 Series), 50ppm, +105℃ 1.8 -39.99 MHz, 1.8V, 7050 size | XO | CMOS | SiT8918 | https://www.sitime.com/products/automotive-high-temp-oscillators/sit8918
691 | Kyocera | KC7050A<FF.FFFF>C2OE | Std. XO (C2 Series), 50ppm, +70℃ 1.8 -125 MHz, 2.5V, 7050 size | XO | CMOS | SiT8008 SiT8009 | https://www.sitime.com/products/lvcmos-oscillators/sit8008
692 | Kyocera | KC7050A<FF.FFFF>C2SE | Std. XO (C2 Series), 30ppm, +70℃ 1.8 -125 MHz, 2.5V, 7050 size | XO | CMOS | SiT8008 SiT8009 | https://www.sitime.com/products/lvcmos-oscillators/sit8008
693 | Kyocera | KC7050A<FF.FFFF>C2UE | Std. XO (C2 Series), 25ppm, +70℃ 1.8 -125 MHz, 2.5V, 7050 size | XO | CMOS | SiT8008 SiT8009 | https://www.sitime.com/products/lvcmos-oscillators/sit8008
694 | Kyocera | KC7050A<FF.FFFF>C2WE | Std. XO (C2 Series), 20ppm, +70℃ 1.8 -125 MHz, 2.5V, 7050 size | XO | CMOS | SiT8008 SiT8009 | https://www.sitime.com/products/lvcmos-oscillators/sit8008
695 | Kyocera | KC7050A<FF.FFFF>C2FE | Std. XO (C2 Series), 100ppm, +85℃ 1.8 -125 MHz, 2.5V, 7050 size | XO | CMOS | SiT8008 SiT8009 | https://www.sitime.com/products/lvcmos-oscillators/sit8008
696 | Kyocera | KC7050A<FF.FFFF>C2GE | Std. XO (C2 Series), 50ppm, +85℃ 1.8 -125 MHz, 2.5V, 7050 size | XO | CMOS | SiT8008 SiT8009 | https://www.sitime.com/products/lvcmos-oscillators/sit8008
697 | Kyocera | KC7050A<FF.FFFF>C26E | Std. XO (C2 Series), 50ppm, +105℃ 1.8 -125 MHz, 2.5V, 7050 size | XO | CMOS | SiT8918 SiT8919 | https://www.sitime.com/products/lvcmos-oscillators/sit8008
698 | Kyocera | KC7050A<FF.FFFF>C3OE | Std. XO (C3 Series), 50ppm, +70℃ 1.8 -170 MHz, 3.3V, 7050 size | XO | CMOS | SiT8008 SiT8009 SiT8209 | https://www.sitime.com/products/lvcmos-oscillators/sit8008
699 | Kyocera | KC7050A<FF.FFFF>C3SE | Std. XO (C3 Series), 30ppm, +70℃ 1.8 -170 MHz, 3.3V, 7050 size | XO | CMOS | SiT8008 SiT8009 SiT8209 | https://www.sitime.com/products/lvcmos-oscillators/sit8008
700 | Kyocera | KC7050A<FF.FFFF>C3UE | Std. XO (C3 Series), 25ppm, +70℃ 1.8 -170 MHz, 3.3V, 7050 size | XO | CMOS | SiT8008 SiT8009 SiT8209 | https://www.sitime.com/products/lvcmos-oscillators/sit8008
701 | Kyocera | KC7050A<FF.FFFF>C3WE | Std. XO (C3 Series), 20ppm, +70℃ 1.8 -170 MHz, 3.3V, 7050 size | XO | CMOS | SiT8008 SiT8009 SiT8209 | https://www.sitime.com/products/lvcmos-oscillators/sit8008
702 | Kyocera | KC7050A<FF.FFFF>C3FE | Std. XO (C3 Series), 100ppm, +85℃ 1.8 -170 MHz, 3.3V, 7050 size | XO | CMOS | SiT8008 SiT8009 SiT8209 | https://www.sitime.com/products/lvcmos-oscillators/sit8008
703 | Kyocera | KC7050A<FF.FFFF>C3GE | Std. XO (C3 Series), 50ppm, +85℃ 1.8 -170 MHz, 3.3V, 7050 size | XO | CMOS | SiT8008 SiT8009 SiT8209 | https://www.sitime.com/products/lvcmos-oscillators/sit8008
704 | Kyocera | KC7050A<FF.FFFF>C36E | Std. XO (C3 Series), 50ppm, +105℃ 1.8 -170 MHz, 3.3V, 7050 size | XO | CMOS | SiT8918 SiT8919 | https://www.sitime.com/products/lvcmos-oscillators/sit8008
705 | Kyocera | KC7050A<FF.FFFF>C5OE | Std. XO (C5 Series), 50ppm, +70℃ 1.8 -50 MHz, 5.0V, 7050 size | XO | CMOS | NA | https://www.sitime.com/products/lvcmos-oscillators/sit8008
706 | Kyocera | KC7050A<FF.FFFF>C5SE | Std. XO (C5 Series), 30ppm, +70℃ 1.8 -50 MHz, 5.0V, 7050 size | XO | CMOS | NA | https://www.sitime.com/products/lvcmos-oscillators/sit8008
707 | Kyocera | KC7050A<FF.FFFF>C5UE | Std. XO (C5 Series), 25ppm, +70℃ 1.8 -50 MHz, 5.0V, 7050 size | XO | CMOS | NA | https://www.sitime.com/products/lvcmos-oscillators/sit8008
708 | Kyocera | KC7050A<FF.FFFF>C5FE | Std. XO (C5 Series), 100ppm, +85℃ 1.8 -50 MHz, 5.0V, 7050 size | XO | CMOS | NA | https://www.sitime.com/products/lvcmos-oscillators/sit8008
709 | Kyocera | KC7050A<FF.FFFF>C5GE | Std. XO (C5 Series), 50ppm, +85℃ 1.8 -50 MHz, 5.0V, 7050 size | XO | CMOS | NA | https://www.sitime.com/products/lvcmos-oscillators/sit8008
710 | Kyocera | KC7050A<FF.FFFF>C56E | Std. XO (C5 Series), 50ppm, +105℃ 1.8 -50 MHz, 5.0V, 7050 size | XO | CMOS | NA | https://www.sitime.com/products/lvcmos-oscillators/sit8008
711 | Kyocera | MC2016Z <FF.FFFF> C1GXSH | AEC-Q100 PLL XO, 50ppm, +85℃ 0.5-170 MHz, 1.8/ 2.5/ 3.3V, 2016 size | XO | CMOS | SiT8918 SiT8919 | https://www.sitime.com/products/lvcmos-oscillators/sit8008
712 | Kyocera | MC2016Z <FF.FFFF> C1HXSH | AEC-Q100 PLL XO, 30ppm, +85℃ 0.5-170 MHz, 1.8/ 2.5/ 3.3V, 2016 size | XO | CMOS | SiT8918 SiT8919 | https://www.sitime.com/products/lvcmos-oscillators/sit8008
713 | Kyocera | MC2016Z <FF.FFFF> C1JXSH | AEC-Q100 PLL XO, 25ppm, +85℃ 0.5-170 MHz, 1.8/ 2.5/ 3.3V, 2016 size | XO | CMOS | SiT8918 SiT8919 | https://www.sitime.com/products/lvcmos-oscillators/sit8008
714 | Kyocera | MC2016Z <FF.FFFF> C1KXSH | AEC-Q100 PLL XO, 20ppm, +85℃ 0.5-170 MHz, 1.8/ 2.5/ 3.3V, 2016 size | XO | CMOS | SiT8918 SiT8919 | https://www.sitime.com/products/lvcmos-oscillators/sit8008
715 | Kyocera | MC2016Z <FF.FFFF> C1LXSH | AEC-Q100 PLL XO, 15ppm, +85℃ 0.5-170 MHz, 1.8/ 2.5/ 3.3V, 2016 size | XO | CMOS | NA | https://www.sitime.com/products/lvcmos-oscillators/sit8008
716 | Kyocera | MC2016Z <FF.FFFF> C16XSH | AEC-Q100 PLL XO, 50ppm, +105℃ 0.5-170 MHz, 1.8/ 2.5/ 3.3V, 2016 size | XO | CMOS | SiT8918 SiT8919 | https://www.sitime.com/products/automotive-high-temp-oscillators/sit8918
717 | Kyocera | MC2016Z <FF.FFFF> C15XSH | AEC-Q100 PLL XO, 30ppm, +105℃ 0.5-170 MHz, 1.8/ 2.5/ 3.3V, 2016 size | XO | CMOS | SiT8918 SiT8919 | https://www.sitime.com/products/automotive-high-temp-oscillators/sit8918
718 | Kyocera | MC2016Z <FF.FFFF> C14XSH | AEC-Q100 PLL XO, 20ppm, +105℃ 0.5-170 MHz, 1.8/ 2.5/ 3.3V, 2016 size | XO | CMOS | SiT8918 SiT8919 | https://www.sitime.com/products/automotive-high-temp-oscillators/sit8918
719 | Kyocera | MC2016Z <FF.FFFF> C1XXSH | AEC-Q100 PLL XO, 100ppm, +125℃ 0.5-170 MHz, 1.8/ 2.5/ 3.3V, 2016 size | XO | CMOS | SiT8918 SiT8919 | https://www.sitime.com/products/automotive-high-temp-oscillators/sit8918
720 | Kyocera | MC2016Z <FF.FFFF> C1ZXSH | AEC-Q100 PLL XO, 50ppm, +125℃ 0.5-170 MHz, 1.8/ 2.5/ 3.3V, 2016 size | XO | CMOS | SiT8918 SiT8919 | https://www.sitime.com/products/automotive-high-temp-oscillators/sit8918
721 | Kyocera | MC2016Z <FF.FFFF> C16XSH | AEC-Q100 PLL XO, 30ppm, +125℃ 0.5-170 MHz, 1.8/ 2.5/ 3.3V, 2016 size | XO | CMOS | SiT8918 SiT8919 | https://www.sitime.com/products/automotive-high-temp-oscillators/sit8918
722 | Kyocera | MC2520Z <FF.FFFF> C1GXSH | AEC-Q100 PLL XO, 50ppm, +85℃ 0.5-170 MHz, 1.8/ 2.5/ 3.3V, 2520 size | XO | CMOS | SiT8918 SiT8919 | https://www.sitime.com/products/lvcmos-oscillators/sit8008
723 | Kyocera | MC2520Z <FF.FFFF> C1HXSH | AEC-Q100 PLL XO, 30ppm, +85℃ 0.5-170 MHz, 1.8/ 2.5/ 3.3V, 2520 size | XO | CMOS | SiT8918 SiT8919 | https://www.sitime.com/products/lvcmos-oscillators/sit8008
724 | Kyocera | MC2520Z <FF.FFFF> C1JXSH | AEC-Q100 PLL XO, 25ppm, +85℃ 0.5-170 MHz, 1.8/ 2.5/ 3.3V, 2520 size | XO | CMOS | SiT8918 SiT8919 | https://www.sitime.com/products/lvcmos-oscillators/sit8008
725 | Kyocera | MC2520Z <FF.FFFF> C1KXSH | AEC-Q100 PLL XO, 20ppm, +85℃ 0.5-170 MHz, 1.8/ 2.5/ 3.3V, 2520 size | XO | CMOS | SiT8918 SiT8919 | https://www.sitime.com/products/lvcmos-oscillators/sit8008
726 | Kyocera | MC2520Z <FF.FFFF> C1LXSH | AEC-Q100 PLL XO, 15ppm, +85℃ 0.5-170 MHz, 1.8/ 2.5/ 3.3V, 2520 size | XO | CMOS | NA | https://www.sitime.com/products/lvcmos-oscillators/sit8008
727 | Kyocera | MC2520Z <FF.FFFF> C16XSH | AEC-Q100 PLL XO, 50ppm, +105℃ 0.5-170 MHz, 1.8/ 2.5/ 3.3V, 2520 size | XO | CMOS | SiT8918 SiT8919 | https://www.sitime.com/products/automotive-high-temp-oscillators/sit8918
728 | Kyocera | MC2520Z <FF.FFFF> C15XSH | AEC-Q100 PLL XO, 30ppm, +105℃ 0.5-170 MHz, 1.8/ 2.5/ 3.3V, 2520 size | XO | CMOS | SiT8918 SiT8919 | https://www.sitime.com/products/automotive-high-temp-oscillators/sit8918
729 | Kyocera | MC2520Z <FF.FFFF> C14XSH | AEC-Q100 PLL XO, 20ppm, +105℃ 0.5-170 MHz, 1.8/ 2.5/ 3.3V, 2520 size | XO | CMOS | SiT8918 SiT8919 | https://www.sitime.com/products/automotive-high-temp-oscillators/sit8918
730 | Kyocera | MC2520Z <FF.FFFF> C1XXSH | AEC-Q100 PLL XO, 100ppm, +125℃ 0.5-170 MHz, 1.8/ 2.5/ 3.3V, 2520 size | XO | CMOS | SiT8918 SiT8919 | https://www.sitime.com/products/automotive-high-temp-oscillators/sit8918
731 | Kyocera | MC2520Z <FF.FFFF> C1ZXSH | AEC-Q100 PLL XO, 50ppm, +125℃ 0.5-170 MHz, 1.8/ 2.5/ 3.3V, 2520 size | XO | CMOS | SiT8918 SiT8919 | https://www.sitime.com/products/automotive-high-temp-oscillators/sit8918
732 | Kyocera | MC2520Z <FF.FFFF> C16XSH | AEC-Q100 PLL XO, 30ppm, +125℃ 0.5-170 MHz, 1.8/ 2.5/ 3.3V, 2520 size | XO | CMOS | SiT8918 SiT8919 | https://www.sitime.com/products/automotive-high-temp-oscillators/sit8918
733 | Kyocera | MC3225Z <FF.FFFF> C1GXSH | AEC-Q100 PLL XO, 50ppm, +85℃ 0.5-170 MHz, 1.8/ 2.5/ 3.3V, 3225 size | XO | CMOS | SiT8918 SiT8919 | https://www.sitime.com/products/lvcmos-oscillators/sit8008
734 | Kyocera | MC3225Z <FF.FFFF> C1HXSH | AEC-Q100 PLL XO, 30ppm, +85℃ 0.5-170 MHz, 1.8/ 2.5/ 3.3V, 3225 size | XO | CMOS | SiT8918 SiT8919 | https://www.sitime.com/products/lvcmos-oscillators/sit8008
735 | Kyocera | MC3225Z <FF.FFFF> C1JXSH | AEC-Q100 PLL XO, 25ppm, +85℃ 0.5-170 MHz, 1.8/ 2.5/ 3.3V, 3225 size | XO | CMOS | SiT8918 SiT8919 | https://www.sitime.com/products/lvcmos-oscillators/sit8008
736 | Kyocera | MC3225Z <FF.FFFF> C1KXSH | AEC-Q100 PLL XO, 20ppm, +85℃ 0.5-170 MHz, 1.8/ 2.5/ 3.3V, 3225 size | XO | CMOS | SiT8918 SiT8919 | https://www.sitime.com/products/lvcmos-oscillators/sit8008
737 | Kyocera | MC3225Z <FF.FFFF> C1LXSH | AEC-Q100 PLL XO, 15ppm, +85℃ 0.5-170 MHz, 1.8/ 2.5/ 3.3V, 3225 size | XO | CMOS | NA | https://www.sitime.com/products/lvcmos-oscillators/sit8008
738 | Kyocera | MC3225Z <FF.FFFF> C16XSH | AEC-Q100 PLL XO, 50ppm, +105℃ 0.5-170 MHz, 1.8/ 2.5/ 3.3V, 3225 size | XO | CMOS | SiT8918 SiT8919 | https://www.sitime.com/products/automotive-high-temp-oscillators/sit8918
739 | Kyocera | MC3225Z <FF.FFFF> C15XSH | AEC-Q100 PLL XO, 30ppm, +105℃ 0.5-170 MHz, 1.8/ 2.5/ 3.3V, 3225 size | XO | CMOS | SiT8918 SiT8919 | https://www.sitime.com/products/automotive-high-temp-oscillators/sit8918
740 | Kyocera | MC3225Z <FF.FFFF> C14XSH | AEC-Q100 PLL XO, 20ppm, +105℃ 0.5-170 MHz, 1.8/ 2.5/ 3.3V, 3225 size | XO | CMOS | SiT8918 SiT8919 | https://www.sitime.com/products/automotive-high-temp-oscillators/sit8918
741 | Kyocera | MC3225Z <FF.FFFF> C1XXSH | AEC-Q100 PLL XO, 100ppm, +125℃ 0.5-170 MHz, 1.8/ 2.5/ 3.3V, 3225 size | XO | CMOS | SiT8918 SiT8919 | https://www.sitime.com/products/automotive-high-temp-oscillators/sit8918
742 | Kyocera | MC3225Z <FF.FFFF> C1ZXSH | AEC-Q100 PLL XO, 50ppm, +125℃ 0.5-170 MHz, 1.8/ 2.5/ 3.3V, 3225 size | XO | CMOS | SiT8918 SiT8919 | https://www.sitime.com/products/automotive-high-temp-oscillators/sit8918
743 | Kyocera | MC3225Z <FF.FFFF> C16XSH | AEC-Q100 PLL XO, 30ppm, +125℃ 0.5-170 MHz, 1.8/ 2.5/ 3.3V, 3225 size | XO | CMOS | SiT8918 SiT8919 | https://www.sitime.com/products/automotive-high-temp-oscillators/sit8918
744 | Kyocera | MC5032Z <FF.FFFF> C1GXSH | AEC-Q100 PLL XO, 50ppm, +85℃ 0.5-170 MHz, 1.8/ 2.5/ 3.3V, 5032 size | XO | CMOS | SiT8918 SiT8919 | https://www.sitime.com/products/lvcmos-oscillators/sit8008
745 | Kyocera | MC5032Z <FF.FFFF> C1HXSH | AEC-Q100 PLL XO, 30ppm, +85℃ 0.5-170 MHz, 1.8/ 2.5/ 3.3V, 5032 size | XO | CMOS | SiT8918 SiT8919 | https://www.sitime.com/products/lvcmos-oscillators/sit8008
746 | Kyocera | MC5032Z <FF.FFFF> C1JXSH | AEC-Q100 PLL XO, 25ppm, +85℃ 0.5-170 MHz, 1.8/ 2.5/ 3.3V, 5032 size | XO | CMOS | SiT8918 SiT8919 | https://www.sitime.com/products/lvcmos-oscillators/sit8008
747 | Kyocera | MC5032Z <FF.FFFF> C1KXSH | AEC-Q100 PLL XO, 20ppm, +85℃ 0.5-170 MHz, 1.8/ 2.5/ 3.3V, 5032 size | XO | CMOS | SiT8918 SiT8919 | https://www.sitime.com/products/lvcmos-oscillators/sit8008
748 | Kyocera | MC5032Z <FF.FFFF> C1LXSH | AEC-Q100 PLL XO, 15ppm, +85℃ 0.5-170 MHz, 1.8/ 2.5/ 3.3V, 5032 size | XO | CMOS | NA | https://www.sitime.com/products/lvcmos-oscillators/sit8008
749 | Kyocera | MC5032Z <FF.FFFF> C16XSH | AEC-Q100 PLL XO, 50ppm, +105℃ 0.5-170 MHz, 1.8/ 2.5/ 3.3V, 5032 size | XO | CMOS | SiT8918 SiT8919 | https://www.sitime.com/products/automotive-high-temp-oscillators/sit8918
750 | Kyocera | MC5032Z <FF.FFFF> C15XSH | AEC-Q100 PLL XO, 30ppm, +105℃ 0.5-170 MHz, 1.8/ 2.5/ 3.3V, 5032 size | XO | CMOS | SiT8918 SiT8919 | https://www.sitime.com/products/automotive-high-temp-oscillators/sit8918
751 | Kyocera | MC5032Z <FF.FFFF> C14XSH | AEC-Q100 PLL XO, 20ppm, +105℃ 0.5-170 MHz, 1.8/ 2.5/ 3.3V, 5032 size | XO | CMOS | SiT8918 SiT8919 | https://www.sitime.com/products/automotive-high-temp-oscillators/sit8918
752 | Kyocera | MC5032Z <FF.FFFF> C1XXSH | AEC-Q100 PLL XO, 100ppm, +125℃ 0.5-170 MHz, 1.8/ 2.5/ 3.3V, 5032 size | XO | CMOS | SiT8918 SiT8919 | https://www.sitime.com/products/automotive-high-temp-oscillators/sit8918
753 | Kyocera | MC5032Z <FF.FFFF> C1ZXSH | AEC-Q100 PLL XO, 50ppm, +125℃ 0.5-170 MHz, 1.8/ 2.5/ 3.3V, 5032 size | XO | CMOS | SiT8918 SiT8919 | https://www.sitime.com/products/automotive-high-temp-oscillators/sit8918
754 | Kyocera | MC5032Z <FF.FFFF> C16XSH | AEC-Q100 PLL XO, 30ppm, +125℃ 0.5-170 MHz, 1.8/ 2.5/ 3.3V, 5032 size | XO | CMOS | SiT8918 SiT8919 | https://www.sitime.com/products/automotive-high-temp-oscillators/sit8918
755 | Kyocera | MC7050Z <FF.FFFF> C1GXSH | AEC-Q100 PLL XO, 50ppm, +85℃ 0.5-170 MHz, 1.8/ 2.5/ 3.3V, 7050 size | XO | CMOS | SiT8918 SiT8919 | https://www.sitime.com/products/lvcmos-oscillators/sit8008
756 | Kyocera | MC7050Z <FF.FFFF> C1HXSH | AEC-Q100 PLL XO, 30ppm, +85℃ 0.5-170 MHz, 1.8/ 2.5/ 3.3V, 7050 size | XO | CMOS | SiT8918 SiT8919 | https://www.sitime.com/products/lvcmos-oscillators/sit8008
757 | Kyocera | MC7050Z <FF.FFFF> C1JXSH | AEC-Q100 PLL XO, 25ppm, +85℃ 0.5-170 MHz, 1.8/ 2.5/ 3.3V, 7050 size | XO | CMOS | SiT8918 SiT8919 | https://www.sitime.com/products/lvcmos-oscillators/sit8008
758 | Kyocera | MC7050Z <FF.FFFF> C1KXSH | AEC-Q100 PLL XO, 20ppm, +85℃ 0.5-170 MHz, 1.8/ 2.5/ 3.3V, 7050 size | XO | CMOS | SiT8918 SiT8919 | https://www.sitime.com/products/lvcmos-oscillators/sit8008
759 | Kyocera | MC7050Z <FF.FFFF> C1LXSH | AEC-Q100 PLL XO, 15ppm, +85℃ 0.5-170 MHz, 1.8/ 2.5/ 3.3V, 7050 size | XO | CMOS | NA | https://www.sitime.com/products/lvcmos-oscillators/sit8008
760 | Kyocera | MC7050Z <FF.FFFF> C16XSH | AEC-Q100 PLL XO, 50ppm, +105℃ 0.5-170 MHz, 1.8/ 2.5/ 3.3V, 7050 size | XO | CMOS | SiT8918 SiT8919 | https://www.sitime.com/products/automotive-high-temp-oscillators/sit8918
761 | Kyocera | MC7050Z <FF.FFFF> C15XSH | AEC-Q100 PLL XO, 30ppm, +105℃ 0.5-170 MHz, 1.8/ 2.5/ 3.3V, 7050 size | XO | CMOS | SiT8918 SiT8919 | https://www.sitime.com/products/automotive-high-temp-oscillators/sit8918
762 | Kyocera | MC7050Z <FF.FFFF> C14XSH | AEC-Q100 PLL XO, 20ppm, +105℃ 0.5-170 MHz, 1.8/ 2.5/ 3.3V, 7050 size | XO | CMOS | SiT8918 SiT8919 | https://www.sitime.com/products/automotive-high-temp-oscillators/sit8918
763 | Kyocera | MC7050Z <FF.FFFF> C1XXSH | AEC-Q100 PLL XO, 100ppm, +125℃ 0.5-170 MHz, 1.8/ 2.5/ 3.3V, 7050 size | XO | CMOS | SiT8918 SiT8919 | https://www.sitime.com/products/automotive-high-temp-oscillators/sit8918
764 | Kyocera | MC7050Z <FF.FFFF> C1ZXSH | AEC-Q100 PLL XO, 50ppm, +125℃ 0.5-170 MHz, 1.8/ 2.5/ 3.3V, 7050 size | XO | CMOS | SiT8918 SiT8919 | https://www.sitime.com/products/automotive-high-temp-oscillators/sit8918
765 | Kyocera | MC7050Z <FF.FFFF> C16XSH | AEC-Q100 PLL XO, 30ppm, +125℃ 0.5-170 MHz, 1.8/ 2.5/ 3.3V, 7050 size | XO | CMOS | SiT8918 SiT8919 | https://www.sitime.com/products/automotive-high-temp-oscillators/sit8918
766 | Kyocera | KC2016ZSH <FF.FFFF> C1CZSH | AEC-Q100 Accurate PLL XO, 5ppm, +85℃, 0.5-170 MHz, 1.8V, 2016 size | XO | CMOS | NA
767 | Kyocera | KC2016ZSH <FF.FFFF> C1NZSH | AEC-Q100 Accurate PLL XO, 15ppm, +125℃, 0.5-170 MHz, 1.8V, 2016 size | XO | CMOS | NA
768 | Kyocera | KC2016ZSH <FF.FFFF> C2CZSH | AEC-Q100 Accurate PLL XO, 5ppm, +85℃, 0.5-170 MHz, 2.5V, 2016 size | XO | CMOS | NA
769 | Kyocera | KC2016ZSH <FF.FFFF> C2NZSH | AEC-Q100 Accurate PLL XO, 15ppm, +125℃, 0.5-170 MHz, 2.5V, 2016 size | XO | CMOS | NA
770 | Kyocera | KC2016ZSH <FF.FFFF> C3CZSH | AEC-Q100 Accurate PLL XO, 5ppm, +85℃, 0.5-170 MHz, 3.3V, 2016 size | XO | CMOS | NA
771 | Kyocera | KC2016ZSH <FF.FFFF> C3NZSH | AEC-Q100 Accurate PLL XO, 15ppm, +125℃, 0.5-170 MHz, 3.3V, 2016 size | XO | CMOS | NA
772 | Kyocera | KC2520ZSH <FF.FFFF> C1CZSH | AEC-Q100 Accurate PLL XO, 5ppm, +85℃, 0.5-170 MHz, 1.8V, 2520 size | XO | CMOS | NA
773 | Kyocera | KC2520ZSH <FF.FFFF> C1NZSH | AEC-Q100 Accurate PLL XO, 15ppm, +125℃, 0.5-170 MHz, 1.8V, 2520 size | XO | CMOS | NA
774 | Kyocera | KC2520ZSH <FF.FFFF> C2CZSH | AEC-Q100 Accurate PLL XO, 5ppm, +85℃, 0.5-170 MHz, 2.5V, 2520 size | XO | CMOS | NA
775 | Kyocera | KC2520ZSH <FF.FFFF> C2NZSH | AEC-Q100 Accurate PLL XO, 15ppm, +125℃, 0.5-170 MHz, 2.5V, 2520 size | XO | CMOS | NA
776 | Kyocera | KC2520ZSH <FF.FFFF> C3CZSH | AEC-Q100 Accurate PLL XO, 5ppm, +85℃, 0.5-170 MHz, 3.3V, 2520 size | XO | CMOS | NA
777 | Kyocera | KC2520ZSH <FF.FFFF> C3NZSH | AEC-Q100 Accurate PLL XO, 15ppm, +125℃, 0.5-170 MHz, 3.3V, 2520 size | XO | CMOS | NA
778 | Kyocera | KC3225ZSH <FF.FFFF> C1CZSH | AEC-Q100 Accurate PLL XO, 5ppm, +85℃, 0.5-170 MHz, 1.8V, 3225 size | XO | CMOS | NA
779 | Kyocera | KC3225ZSH <FF.FFFF> C1NZSH | AEC-Q100 Accurate PLL XO, 15ppm, +125℃, 0.5-170 MHz, 1.8V, 3225 size | XO | CMOS | NA
780 | Kyocera | KC3225ZSH <FF.FFFF> C2CZSH | AEC-Q100 Accurate PLL XO, 5ppm, +85℃, 0.5-170 MHz, 2.5V, 3225 size | XO | CMOS | NA
781 | Kyocera | KC3225ZSH <FF.FFFF> C2NZSH | AEC-Q100 Accurate PLL XO, 15ppm, +125℃, 0.5-170 MHz, 2.5V, 3225 size | XO | CMOS | NA
782 | Kyocera | KC3225ZSH <FF.FFFF> C3CZSH | AEC-Q100 Accurate PLL XO, 5ppm, +85℃, 0.5-170 MHz, 3.3V, 3225 size | XO | CMOS | NA
783 | Kyocera | KC3225ZSH <FF.FFFF> C3NZSH | AEC-Q100 Accurate PLL XO, 15ppm, +125℃, 0.5-170 MHz, 3.3V, 3225 size | XO | CMOS | NA
784 | Kyocera | KC5032ZSH <FF.FFFF> C1CZSH | AEC-Q100 Accurate PLL XO, 5ppm, +85℃, 0.5-170 MHz, 1.8V, 5032 size | XO | CMOS | NA
785 | Kyocera | KC5032ZSH <FF.FFFF> C1NZSH | AEC-Q100 Accurate PLL XO, 15ppm, +125℃, 0.5-170 MHz, 1.8V, 5032 size | XO | CMOS | NA
786 | Kyocera | KC5032ZSH <FF.FFFF> C2CZSH | AEC-Q100 Accurate PLL XO, 5ppm, +85℃, 0.5-170 MHz, 2.5V, 5032 size | XO | CMOS | NA
787 | Kyocera | KC5032ZSH <FF.FFFF> C2NZSH | AEC-Q100 Accurate PLL XO, 15ppm, +125℃, 0.5-170 MHz, 2.5V, 5032 size | XO | CMOS | NA
788 | Kyocera | KC5032ZSH <FF.FFFF> C3CZSH | AEC-Q100 Accurate PLL XO, 5ppm, +85℃, 0.5-170 MHz, 3.3V, 5032 size | XO | CMOS | NA
789 | Kyocera | KC5032ZSH <FF.FFFF> C3NZSH | AEC-Q100 Accurate PLL XO, 15ppm, +125℃, 0.5-170 MHz, 3.3V, 5032 size | XO | CMOS | NA
790 | Kyocera | KC7050ZSH <FF.FFFF> C1CZSH | AEC-Q100 Accurate PLL XO, 5ppm, +85℃, 0.5-170 MHz, 1.8V, 7050 size | XO | CMOS | NA
791 | Kyocera | KC7050ZSH <FF.FFFF> C1NZSH | AEC-Q100 Accurate PLL XO, 15ppm, +125℃, 0.5-170 MHz, 1.8V, 7050 size | XO | CMOS | NA
792 | Kyocera | KC7050ZSH <FF.FFFF> C2CZSH | AEC-Q100 Accurate PLL XO, 5ppm, +85℃, 0.5-170 MHz, 2.5V, 7050 size | XO | CMOS | NA
793 | Kyocera | KC7050ZSH <FF.FFFF> C2NZSH | AEC-Q100 Accurate PLL XO, 15ppm, +125℃, 0.5-170 MHz, 2.5V, 7050 size | XO | CMOS | NA
794 | Kyocera | KC7050ZSH <FF.FFFF> C3CZSH | AEC-Q100 Accurate PLL XO, 5ppm, +85℃, 0.5-170 MHz, 3.3V, 7050 size | XO | CMOS | NA
795 | Kyocera | KC7050ZSH <FF.FFFF> C3NZSH | AEC-Q100 Accurate PLL XO, 15ppm, +125℃, 0.5-170 MHz, 3.3V, 7050 size | XO | CMOS | NA
796 | Kyocera | MC2016Z <FF.FFFF> C1GYSH | AEC-Q100 Low Jitter XO (Y type), 50ppm, +85℃, 24-72 MHz, 1.8/ 2.5/ 3.3V, 2016 size | XO | CMOS | SiT8918
797 | Kyocera | MC2016Z <FF.FFFF> C1HYSH | AEC-Q100 Low Jitter XO (Y type), 30ppm, +85℃, 24-72 MHz, 1.8/ 2.5/ 3.3V, 2016 size | XO | CMOS | SiT8918
798 | Kyocera | MC2016Z <FF.FFFF> C1JYSH | AEC-Q100 Low Jitter XO (Y type), 25ppm, +85℃, 24-72 MHz, 1.8/ 2.5/ 3.3V, 2016 size | XO | CMOS | SiT8918 | https://www.sitime.com/products/lvcmos-oscillators/sit8008
799 | Kyocera | MC2016Z <FF.FFFF> C1KYSH | AEC-Q100 Low Jitter XO (Y type), 20ppm, +85℃, 24-72 MHz, 1.8/ 2.5/ 3.3V, 2016 size | XO | CMOS | SiT8918 | https://www.sitime.com/products/lvcmos-oscillators/sit8008
800 | Kyocera | MC2016Z <FF.FFFF> C1LYSH | AEC-Q100 Low Jitter XO (Y type), 15ppm, +85℃, 24-72 MHz, 1.8/ 2.5/ 3.3V, 2016 size | XO | CMOS | NA | https://www.sitime.com/products/lvcmos-oscillators/sit8008
801 | Kyocera | MC2016Z <FF.FFFF> C16YSH | AEC-Q100 Low Jitter XO (Y type), 50ppm, +105℃, 24-72 MHz, 1.8/ 2.5/ 3.3V, 2016 size | XO | CMOS | SiT8918 | https://www.sitime.com/products/lvcmos-oscillators/sit8008
802 | Kyocera | MC2016Z <FF.FFFF> C15YSH | AEC-Q100 Low Jitter XO (Y type), 30ppm, +105℃, 24-72 MHz, 1.8/ 2.5/ 3.3V, 2016 size | XO | CMOS | SiT8918 | https://www.sitime.com/products/lvcmos-oscillators/sit8008
803 | Kyocera | MC2016Z <FF.FFFF> C14YSH | AEC-Q100 Low Jitter XO (Y type), 20ppm, +105℃, 24-72 MHz, 1.8/ 2.5/ 3.3V, 2016 size | XO | CMOS | SiT8918 | https://www.sitime.com/products/lvcmos-oscillators/sit8008
804 | Kyocera | MC2016Z <FF.FFFF> C1XYSH | AEC-Q100 Low Jitter XO (Y type), 100ppm, +125℃, 24-72 MHz, 1.8/ 2.5/ 3.3V, 2016 size | XO | CMOS | SiT8918
805 | Kyocera | MC2016Z <FF.FFFF> C1ZYSH | AEC-Q100 Low Jitter XO (Y type), 50ppm, +125℃, 24-72 MHz, 1.8/ 2.5/ 3.3V, 2016 size | XO | CMOS | SiT8918
806 | Kyocera | MC2520Z <FF.FFFF> C1GYSH | AEC-Q100 Low Jitter XO (Y type), 50ppm, +85℃, 24-72 MHz, 1.8/ 2.5/ 3.3V, 2520 size | XO | CMOS | SiT8918
807 | Kyocera | MC2520Z <FF.FFFF> C1HYSH | AEC-Q100 Low Jitter XO (Y type), 30ppm, +85℃, 24-72 MHz, 1.8/ 2.5/ 3.3V, 2520 size | XO | CMOS | SiT8918
808 | Kyocera | MC2520Z <FF.FFFF> C1JYSH | AEC-Q100 Low Jitter XO (Y type), 25ppm, +85℃, 24-72 MHz, 1.8/ 2.5/ 3.3V, 2520 size | XO | CMOS | SiT8918 | https://www.sitime.com/products/lvcmos-oscillators/sit8008
809 | Kyocera | MC2520Z <FF.FFFF> C1KYSH | AEC-Q100 Low Jitter XO (Y type), 20ppm, +85℃, 24-72 MHz, 1.8/ 2.5/ 3.3V, 2520 size | XO | CMOS | SiT8918 | https://www.sitime.com/products/lvcmos-oscillators/sit8008
810 | Kyocera | MC2520Z <FF.FFFF> C1LYSH | AEC-Q100 Low Jitter XO (Y type), 15ppm, +85℃, 24-72 MHz, 1.8/ 2.5/ 3.3V, 2520 size | XO | CMOS | NA | https://www.sitime.com/products/lvcmos-oscillators/sit8008
811 | Kyocera | MC2520Z <FF.FFFF> C16YSH | AEC-Q100 Low Jitter XO (Y type), 50ppm, +105℃, 24-72 MHz, 1.8/ 2.5/ 3.3V, 2520 size | XO | CMOS | SiT8918 | https://www.sitime.com/products/lvcmos-oscillators/sit8008
812 | Kyocera | MC2520Z <FF.FFFF> C15YSH | AEC-Q100 Low Jitter XO (Y type), 30ppm, +105℃, 24-72 MHz, 1.8/ 2.5/ 3.3V, 2520 size | XO | CMOS | SiT8918 | https://www.sitime.com/products/lvcmos-oscillators/sit8008
813 | Kyocera | MC2520Z <FF.FFFF> C14YSH | AEC-Q100 Low Jitter XO (Y type), 20ppm, +105℃, 24-72 MHz, 1.8/ 2.5/ 3.3V, 2520 size | XO | CMOS | SiT8918 | https://www.sitime.com/products/lvcmos-oscillators/sit8008
814 | Kyocera | MC2520Z <FF.FFFF> C1XYSH | AEC-Q100 Low Jitter XO (Y type), 100ppm, +125℃, 24-72 MHz, 1.8/ 2.5/ 3.3V, 2520 size | XO | CMOS | SiT8918
815 | Kyocera | MC2520Z <FF.FFFF> C1ZYSH | AEC-Q100 Low Jitter XO (Y type), 50ppm, +125℃, 24-72 MHz, 1.8/ 2.5/ 3.3V, 2520 size | XO | CMOS | SiT8918
816 | Kyocera | MC3225Z <FF.FFFF> C1GYSH | AEC-Q100 Low Jitter XO (Y type), 50ppm, +85℃, 24-72 MHz, 1.8/ 2.5/ 3.3V, 3225 size | XO | CMOS | SiT8918
817 | Kyocera | MC3225Z <FF.FFFF> C1HYSH | AEC-Q100 Low Jitter XO (Y type), 30ppm, +85℃, 24-72 MHz, 1.8/ 2.5/ 3.3V, 3225 size | XO | CMOS | SiT8918
818 | Kyocera | MC3225Z <FF.FFFF> C1JYSH | AEC-Q100 Low Jitter XO (Y type), 25ppm, +85℃, 24-72 MHz, 1.8/ 2.5/ 3.3V, 3225 size | XO | CMOS | SiT8918 | https://www.sitime.com/products/lvcmos-oscillators/sit8008
819 | Kyocera | MC3225Z <FF.FFFF> C1KYSH | AEC-Q100 Low Jitter XO (Y type), 20ppm, +85℃, 24-72 MHz, 1.8/ 2.5/ 3.3V, 3225 size | XO | CMOS | SiT8918 | https://www.sitime.com/products/lvcmos-oscillators/sit8008
820 | Kyocera | MC3225Z <FF.FFFF> C1LYSH | AEC-Q100 Low Jitter XO (Y type), 15ppm, +85℃, 24-72 MHz, 1.8/ 2.5/ 3.3V, 3225 size | XO | CMOS | NA | https://www.sitime.com/products/lvcmos-oscillators/sit8008
821 | Kyocera | MC3225Z <FF.FFFF> C16YSH | AEC-Q100 Low Jitter XO (Y type), 50ppm, +105℃, 24-72 MHz, 1.8/ 2.5/ 3.3V, 3225 size | XO | CMOS | SiT8918 | https://www.sitime.com/products/lvcmos-oscillators/sit8008
822 | Kyocera | MC3225Z <FF.FFFF> C15YSH | AEC-Q100 Low Jitter XO (Y type), 30ppm, +105℃, 24-72 MHz, 1.8/ 2.5/ 3.3V, 3225 size | XO | CMOS | SiT8918 | https://www.sitime.com/products/lvcmos-oscillators/sit8008
823 | Kyocera | MC3225Z <FF.FFFF> C14YSH | AEC-Q100 Low Jitter XO (Y type), 20ppm, +105℃, 24-72 MHz, 1.8/ 2.5/ 3.3V, 3225 size | XO | CMOS | SiT8918 | https://www.sitime.com/products/lvcmos-oscillators/sit8008
824 | Kyocera | MC3225Z <FF.FFFF> C1XYSH | AEC-Q100 Low Jitter XO (Y type), 100ppm, +125℃, 24-72 MHz, 1.8/ 2.5/ 3.3V, 3225 size | XO | CMOS | SiT8918
825 | Kyocera | MC3225Z <FF.FFFF> C1ZYSH | AEC-Q100 Low Jitter XO (Y type), 50ppm, +125℃, 24-72 MHz, 1.8/ 2.5/ 3.3V, 3225 size | XO | CMOS | SiT8918
826 | Kyocera | MC5032Z <FF.FFFF> C1GYSH | AEC-Q100 Low Jitter XO (Y type), 50ppm, +85℃, 24-72 MHz, 1.8/ 2.5/ 3.3V, 5032 size | XO | CMOS | SiT8918
827 | Kyocera | MC5032Z <FF.FFFF> C1HYSH | AEC-Q100 Low Jitter XO (Y type), 30ppm, +85℃, 24-72 MHz, 1.8/ 2.5/ 3.3V, 5032 size | XO | CMOS | SiT8918
828 | Kyocera | MC5032Z <FF.FFFF> C1JYSH | AEC-Q100 Low Jitter XO (Y type), 25ppm, +85℃, 24-72 MHz, 1.8/ 2.5/ 3.3V, 5032 size | XO | CMOS | SiT8918 | https://www.sitime.com/products/lvcmos-oscillators/sit8008
829 | Kyocera | MC5032Z <FF.FFFF> C1KYSH | AEC-Q100 Low Jitter XO (Y type), 20ppm, +85℃, 24-72 MHz, 1.8/ 2.5/ 3.3V, 5032 size | XO | CMOS | SiT8918 | https://www.sitime.com/products/lvcmos-oscillators/sit8008
830 | Kyocera | MC5032Z <FF.FFFF> C1LYSH | AEC-Q100 Low Jitter XO (Y type), 15ppm, +85℃, 24-72 MHz, 1.8/ 2.5/ 3.3V, 5032 size | XO | CMOS | NA | https://www.sitime.com/products/lvcmos-oscillators/sit8008
831 | Kyocera | MC5032Z <FF.FFFF> C16YSH | AEC-Q100 Low Jitter XO (Y type), 50ppm, +105℃, 24-72 MHz, 1.8/ 2.5/ 3.3V, 5032 size | XO | CMOS | SiT8918 | https://www.sitime.com/products/lvcmos-oscillators/sit8008
832 | Kyocera | MC5032Z <FF.FFFF> C15YSH | AEC-Q100 Low Jitter XO (Y type), 30ppm, +105℃, 24-72 MHz, 1.8/ 2.5/ 3.3V, 5032 size | XO | CMOS | SiT8918 | https://www.sitime.com/products/lvcmos-oscillators/sit8008
833 | Kyocera | MC5032Z <FF.FFFF> C14YSH | AEC-Q100 Low Jitter XO (Y type), 20ppm, +105℃, 24-72 MHz, 1.8/ 2.5/ 3.3V, 5032 size | XO | CMOS | SiT8918 | https://www.sitime.com/products/lvcmos-oscillators/sit8008
834 | Kyocera | MC5032Z <FF.FFFF> C1XYSH | AEC-Q100 Low Jitter XO (Y type), 100ppm, +125℃, 24-72 MHz, 1.8/ 2.5/ 3.3V, 5032 size | XO | CMOS | SiT8918
835 | Kyocera | MC5032Z <FF.FFFF> C1ZYSH | AEC-Q100 Low Jitter XO (Y type), 50ppm, +125℃, 24-72 MHz, 1.8/ 2.5/ 3.3V, 5032 size | XO | CMOS | SiT8918
836 | Kyocera | MC7050Z <FF.FFFF> C1GYSH | AEC-Q100 Low Jitter XO (Y type), 50ppm, +85℃, 24-72 MHz, 1.8/ 2.5/ 3.3V, 7050 size | XO | CMOS | SiT8918
837 | Kyocera | MC7050Z <FF.FFFF> C1HYSH | AEC-Q100 Low Jitter XO (Y type), 30ppm, +85℃, 24-72 MHz, 1.8/ 2.5/ 3.3V, 7050 size | XO | CMOS | SiT8918
838 | Kyocera | MC7050Z <FF.FFFF> C1JYSH | AEC-Q100 Low Jitter XO (Y type), 25ppm, +85℃, 24-72 MHz, 1.8/ 2.5/ 3.3V, 7050 size | XO | CMOS | SiT8918 | https://www.sitime.com/products/lvcmos-oscillators/sit8008
839 | Kyocera | MC7050Z <FF.FFFF> C1KYSH | AEC-Q100 Low Jitter XO (Y type), 20ppm, +85℃, 24-72 MHz, 1.8/ 2.5/ 3.3V, 7050 size | XO | CMOS | SiT8918 | https://www.sitime.com/products/lvcmos-oscillators/sit8008
840 | Kyocera | MC7050Z <FF.FFFF> C1LYSH | AEC-Q100 Low Jitter XO (Y type), 15ppm, +85℃, 24-72 MHz, 1.8/ 2.5/ 3.3V, 7050 size | XO | CMOS | NA | https://www.sitime.com/products/lvcmos-oscillators/sit8008
841 | Kyocera | MC7050Z <FF.FFFF> C16YSH | AEC-Q100 Low Jitter XO (Y type), 50ppm, +105℃, 24-72 MHz, 1.8/ 2.5/ 3.3V, 7050 size | XO | CMOS | SiT8918 | https://www.sitime.com/products/lvcmos-oscillators/sit8008
842 | Kyocera | MC7050Z <FF.FFFF> C15YSH | AEC-Q100 Low Jitter XO (Y type), 30ppm, +105℃, 24-72 MHz, 1.8/ 2.5/ 3.3V, 7050 size | XO | CMOS | SiT8918 | https://www.sitime.com/products/lvcmos-oscillators/sit8008
843 | Kyocera | MC7050Z <FF.FFFF> C14YSH | AEC-Q100 Low Jitter XO (Y type), 20ppm, +105℃, 24-72 MHz, 1.8/ 2.5/ 3.3V, 7050 size | XO | CMOS | SiT8918 | https://www.sitime.com/products/lvcmos-oscillators/sit8008
844 | Kyocera | MC7050Z <FF.FFFF> C1XYSH | AEC-Q100 Low Jitter XO (Y type), 100ppm, +125℃, 24-72 MHz, 1.8/ 2.5/ 3.3V, 7050 size | XO | CMOS | SiT8918
845 | Kyocera | MC7050Z <FF.FFFF> C1ZYSH | AEC-Q100 Low Jitter XO (Y type), 50ppm, +125℃, 24-72 MHz, 1.8/ 2.5/ 3.3V, 7050 size | XO | CMOS | SiT8918
846 | Kyocera | MC2520M <FF.FFFF> C1FESH | AEC-Q100 Low Jitter XO, 100ppm, +85℃, 1.5-60 MHz, 1.8/ 2.5/ 3.3V, 2520 size | XO | CMOS | SiT8918
847 | Kyocera | MC2520M <FF.FFFF> C1GESH | AEC-Q100 Low Jitter XO, 50ppm, +85℃, 1.5-60 MHz, 1.8/ 2.5/ 3.3V, 2520 size | XO | CMOS | SiT8918
848 | Kyocera | MC2520M <FF.FFFF> C16ESH | AEC-Q100 Low Jitter XO, 50ppm, +105℃, 1.5-60 MHz, 1.8/ 2.5/ 3.3V, 2520 size | XO | CMOS | SiT8918 | https://www.sitime.com/products/lvcmos-oscillators/sit8008
849 | Kyocera | MC2520M <FF.FFFF> C1XESH | AEC-Q100 Low Jitter XO, 100ppm, +125℃, 1.5-60 MHz, 1.8/ 2.5/ 3.3V, 2520 size | XO | CMOS | SiT8918
850 | Kyocera | MC2016K <FF.FFFF> C1GESH | AEC-Q100 Std. XO, 50ppm, +85℃ 1.5-160 MHz, 1.8/ 2.5/ 3.3V, 2016 size | XO | CMOS | SiT8918 SiT8919 | https://www.sitime.com/products/lvcmos-oscillators/sit8008
851 | Kyocera | MC2016K <FF.FFFF> C16ESH | AEC-Q100 Std. XO, 50ppm, +105℃ 1.5-160 MHz, 1.8/ 2.5/ 3.3V, 2016 size | XO | CMOS | SiT8918 SiT8919 | https://www.sitime.com/products/automotive-high-temp-oscillators/sit8918
852 | Kyocera | MC2016K <FF.FFFF> C1XESH | AEC-Q100 Std. XO, 100ppm, +125℃ 1.5-160 MHz, 1.8/ 2.5/ 3.3V, 2016 size | XO | CMOS | SiT8918 SiT8919 | https://www.sitime.com/products/automotive-high-temp-oscillators/sit8918
853 | Kyocera | MC2520K <FF.FFFF> C1GESH | AEC-Q100 Std. XO, 50ppm, +85℃ 1.5-160 MHz, 1.8/ 2.5/ 3.3V, 2520 size | XO | CMOS | SiT8918 SiT8919 | https://www.sitime.com/products/lvcmos-oscillators/sit8008
854 | Kyocera | MC2520K <FF.FFFF> C16ESH | AEC-Q100 Std. XO, 50ppm, +105℃ 1.5-160 MHz, 1.8/ 2.5/ 3.3V, 2520 size | XO | CMOS | SiT8918 SiT8919 | https://www.sitime.com/products/automotive-high-temp-oscillators/sit8918
855 | Kyocera | MC2520K <FF.FFFF> C1XESH | AEC-Q100 Std. XO, 100ppm, +125℃ 1.5-160 MHz, 1.8/ 2.5/ 3.3V, 2520 size | XO | CMOS | SiT8918 SiT8919 | https://www.sitime.com/products/automotive-high-temp-oscillators/sit8918
856 | Kyocera | MC3225K <FF.FFFF> C1GESH | AEC-Q100 Std. XO, 50ppm, +85℃ 1.5-160 MHz, 1.8/ 2.5/ 3.3V, 3225 size | XO | CMOS | SiT8918 SiT8919 | https://www.sitime.com/products/lvcmos-oscillators/sit8008
857 | Kyocera | MC3225K <FF.FFFF> C16ESH | AEC-Q100 Std. XO, 50ppm, +105℃ 1.5-160 MHz, 1.8/ 2.5/ 3.3V, 3225 size | XO | CMOS | SiT8918 SiT8919 | https://www.sitime.com/products/automotive-high-temp-oscillators/sit8918
858 | Kyocera | MC3225K <FF.FFFF> C1XESH | AEC-Q100 Std. XO, 100ppm, +125℃ 1.5-160 MHz, 1.8/ 2.5/ 3.3V, 3225 size | XO | CMOS | SiT8918 SiT8919 | https://www.sitime.com/products/automotive-high-temp-oscillators/sit8918
859 | Kyocera | MC5032K <FF.FFFF> C1GESH | AEC-Q100 Std. XO, 50ppm, +85℃ 1.5-160 MHz, 1.8/ 2.5/ 3.3V, 5032 size | XO | CMOS | SiT8918 SiT8919 | https://www.sitime.com/products/lvcmos-oscillators/sit8008
860 | Kyocera | MC5032K <FF.FFFF> C16ESH | AEC-Q100 Std. XO, 50ppm, +105℃ 1.5-160 MHz, 1.8/ 2.5/ 3.3V, 5032 size | XO | CMOS | SiT8918 SiT8919 | https://www.sitime.com/products/automotive-high-temp-oscillators/sit8918
861 | Kyocera | MC5032K <FF.FFFF> C1XESH | AEC-Q100 Std. XO, 100ppm, +125℃ 1.5-160 MHz, 1.8/ 2.5/ 3.3V, 5032 size | XO | CMOS | SiT8918 SiT8919 | https://www.sitime.com/products/automotive-high-temp-oscillators/sit8918
862 | Kyocera | MC7050K <FF.FFFF> C1GESH | AEC-Q100 Std. XO, 50ppm, +85℃ 1.5-160 MHz, 1.8/ 2.5/ 3.3V, 7050 size | XO | CMOS | SiT8918 SiT8919 | https://www.sitime.com/products/lvcmos-oscillators/sit8008
863 | Kyocera | MC7050K <FF.FFFF> C16ESH | AEC-Q100 Std. XO, 50ppm, +105℃ 1.5-160 MHz, 1.8/ 2.5/ 3.3V, 7050 size | XO | CMOS | SiT8918 SiT8919 | https://www.sitime.com/products/automotive-high-temp-oscillators/sit8918
864 | Kyocera | MC7050K <FF.FFFF> C1XESH | AEC-Q100 Std. XO, 100ppm, +125℃ 1.5-160 MHz, 1.8/ 2.5/ 3.3V, 7050 size | XO | CMOS | SiT8918 SiT8919 | https://www.sitime.com/products/automotive-high-temp-oscillators/sit8918
865 | Kyocera | MC2016K <FF.FFFF> C2GNSH | AEC-Q100 Std. XO, 50ppm, +85℃, 1.5-80 MHz, 2.5V, 2016 size | XO | CMOS | SiT8918 | https://www.sitime.com/products/lvcmos-oscillators/sit8008
866 | Kyocera | MC2016K <FF.FFFF> C3GNSH | AEC-Q100 Std. XO, 50ppm, +85℃, 1.5-80 MHz, 3.3V, 2016 size | XO | CMOS | SiT8918 | https://www.sitime.com/products/lvcmos-oscillators/sit8008
867 | Kyocera | MC2016K <FF.FFFF> C5GNSH | AEC-Q100 Std. XO, 50ppm, +85℃, 1.5-80 MHz, 5.0V, 2016 size | XO | CMOS | NA
868 | Kyocera | MC2016K <FF.FFFF> C26NSH | AEC-Q100 Std. XO, 50ppm, +105℃, 1.5-160 MHz, 2.5V, 2016 size | XO | CMOS | SiT8918 | https://www.sitime.com/products/lvcmos-oscillators/sit8008
869 | Kyocera | MC2016K <FF.FFFF> C36NSH | AEC-Q100 Std. XO, 50ppm, +105℃, 1.5-160 MHz, 3.3V, 2016 size | XO | CMOS | SiT8918 | https://global.kyocera.com/prdct/electro/product/pdf/clock_mcz_xz_e.pdf
870 | Kyocera | MC2016K <FF.FFFF> C56NSH | AEC-Q100 Std. XO, 50ppm, +105℃, 1.5-160 MHz, 5.0V, 2016 size | XO | CMOS | NA
871 | Kyocera | MC2016K <FF.FFFF> C2XNSH | AEC-Q100 Std. XO, 100ppm, +125℃, 1.5-160 MHz, 2.5V, 2016 size | XO | CMOS | SiT8918 | https://www.sitime.com/products/lvcmos-oscillators/sit8008
872 | Kyocera | MC2016K <FF.FFFF> C3XNSH | AEC-Q100 Std. XO, 100ppm, +125℃, 1.5-160 MHz, 3.3V, 2016 size | XO | CMOS | SiT8918 | https://www.sitime.com/products/lvcmos-oscillators/sit8008
873 | Kyocera | MC2016K <FF.FFFF> C5XNSH | AEC-Q100 Std. XO, 100ppm, +125℃, 1.5-160 MHz, 5.0V, 2016 size | XO | CMOS | NA
874 | Kyocera | MC2520K <FF.FFFF> C2GNSH | AEC-Q100 Std. XO, 50ppm, +85℃, 1.5-160 MHz, 2.5V, 2520 size | XO | CMOS | SiT8918 | https://www.sitime.com/products/lvcmos-oscillators/sit8008
875 | Kyocera | MC2520K <FF.FFFF> C3GNSH | AEC-Q100 Std. XO, 50ppm, +85℃, 1.5-160 MHz, 3.3V, 2520 size | XO | CMOS | SiT8918 | https://www.sitime.com/products/lvcmos-oscillators/sit8008
876 | Kyocera | MC2520K <FF.FFFF> C5GNSH | AEC-Q100 Std. XO, 50ppm, +85℃, 1.5-160 MHz, 5.0V, 2520 size | XO | CMOS | NA
877 | Kyocera | MC2520K <FF.FFFF> C26NSH | AEC-Q100 Std. XO, 50ppm, +105℃, 1.5-160 MHz, 2.5V, 2520 size | XO | CMOS | SiT8918
878 | Kyocera | MC2520K <FF.FFFF> C36NSH | AEC-Q100 Std. XO, 50ppm, +105℃, 1.5-160 MHz, 3.3V, 2520 size | XO | CMOS | SiT8918 | https://www.sitime.com/products/lvcmos-oscillators/sit8008
879 | Kyocera | MC2520K <FF.FFFF> C56NSH | AEC-Q100 Std. XO, 50ppm, +105℃, 1.5-160 MHz, 5.0V, 2520 size | XO | CMOS | NA
880 | Kyocera | MC2520K <FF.FFFF> C2XNSH | AEC-Q100 Std. XO, 100ppm, +125℃, 1.5-160 MHz, 2.5V, 2520 size | XO | CMOS | SiT8918 | https://www.sitime.com/products/lvcmos-oscillators/sit8008
881 | Kyocera | MC2520K <FF.FFFF> C3XNSH | AEC-Q100 Std. XO, 100ppm, +125℃, 1.5-160 MHz, 3.3V, 2520 size | XO | CMOS | SiT8918 | https://www.sitime.com/products/lvcmos-oscillators/sit8008
882 | Kyocera | MC2520K <FF.FFFF> C5XNSH | AEC-Q100 Std. XO, 100ppm, +125℃, 1.5-160 MHz, 5.0V, 2520 size | XO | CMOS | NA
883 | Kyocera | MC3225K <FF.FFFF> C2GNSH | AEC-Q100 Std. XO, 50ppm, +85℃, 1.5-160 MHz, 2.5V, 3225 size | XO | CMOS | SiT8918 | https://www.sitime.com/products/lvcmos-oscillators/sit8008
884 | Kyocera | MC3225K <FF.FFFF> C3GNSH | AEC-Q100 Std. XO, 50ppm, +85℃, 1.5-160 MHz, 3.3V, 3225 size | XO | CMOS | SiT8918 | https://www.sitime.com/products/lvcmos-oscillators/sit8008
885 | Kyocera | MC3225K <FF.FFFF> C5GNSH | AEC-Q100 Std. XO, 50ppm, +85℃, 1.5-160 MHz, 5.0V, 3225 size | XO | CMOS | NA
886 | Kyocera | MC3225K <FF.FFFF> C26NSH | AEC-Q100 Std. XO, 50ppm, +105℃, 1.5-160 MHz, 2.5V, 3225 size | XO | CMOS | SiT8918 | https://www.sitime.com/products/lvcmos-oscillators/sit8008
887 | Kyocera | MC3225K <FF.FFFF> C36NSH | AEC-Q100 Std. XO, 50ppm, +105℃, 1.5-160 MHz, 3.3V, 3225 size | XO | CMOS | SiT8918 | https://www.sitime.com/products/lvcmos-oscillators/sit8008
888 | Kyocera | MC3225K <FF.FFFF> C56NSH | AEC-Q100 Std. XO, 50ppm, +105℃, 1.5-160 MHz, 5.0V, 3225 size | XO | CMOS | NA
889 | Kyocera | MC3225K <FF.FFFF> C2XNSH | AEC-Q100 Std. XO, 100ppm, +125℃, 1.5-160 MHz, 2.5V, 3225 size | XO | CMOS | SiT8918 | https://www.sitime.com/products/lvcmos-oscillators/sit8008
890 | Kyocera | MC3225K <FF.FFFF> C3XNSH | AEC-Q100 Std. XO, 100ppm, +125℃, 1.5-160 MHz, 3.3V, 3225 size | XO | CMOS | SiT8918 | https://www.sitime.com/products/lvcmos-oscillators/sit8008
891 | Kyocera | MC3225K <FF.FFFF> C5XNSH | AEC-Q100 Std. XO, 100ppm, +125℃, 1.5-160 MHz, 5.0V, 3225 size | XO | CMOS | NA
892 | Kyocera | MC5032K <FF.FFFF> C2GNSH | AEC-Q100 Std. XO, 50ppm, +85℃, 1.5-160 MHz, 2.5V, 5032 size | XO | CMOS | SiT8918 | https://www.sitime.com/products/lvcmos-oscillators/sit8008
893 | Kyocera | MC5032K <FF.FFFF> C3GNSH | AEC-Q100 Std. XO, 50ppm, +85℃, 1.5-160 MHz, 3.3V, 5032 size | XO | CMOS | SiT8918 | https://www.sitime.com/products/lvcmos-oscillators/sit8008
894 | Kyocera | MC5032K <FF.FFFF> C5GNSH | AEC-Q100 Std. XO, 50ppm, +85℃, 1.5-160 MHz, 5.0V, 5032 size | XO | CMOS | NA
895 | Kyocera | MC5032K <FF.FFFF> C26NSH | AEC-Q100 Std. XO, 50ppm, +105℃, 1.5-160 MHz, 2.5V, 5032 size | XO | CMOS | SiT8918 | https://www.sitime.com/products/lvcmos-oscillators/sit8008
896 | Kyocera | MC5032K <FF.FFFF> C36NSH | AEC-Q100 Std. XO, 50ppm, +105℃, 1.5-160 MHz, 3.3V, 5032 size | XO | CMOS | SiT8918 | https://www.sitime.com/products/lvcmos-oscillators/sit8008
897 | Kyocera | MC5032K <FF.FFFF> C56NSH | AEC-Q100 Std. XO, 50ppm, +105℃, 1.5-160 MHz, 5.0V, 5032 size | XO | CMOS | NA
898 | Kyocera | MC5032K <FF.FFFF> C2XNSH | AEC-Q100 Std. XO, 100ppm, +125℃, 1.5-160 MHz, 2.5V, 5032 size | XO | CMOS | SiT8918 | https://www.sitime.com/products/lvcmos-oscillators/sit8008
899 | Kyocera | MC5032K <FF.FFFF> C3XNSH | AEC-Q100 Std. XO, 100ppm, +125℃, 1.5-160 MHz, 2.5V, 5032 size | XO | CMOS | SiT8918 | https://www.sitime.com/products/lvcmos-oscillators/sit8008
900 | Kyocera | MC5032K <FF.FFFF> C5XNSH | AEC-Q100 Std. XO, 100ppm, +125℃, 1.5-160 MHz, 2.5V, 5032 size | XO | CMOS | NA
901 | Kyocera | MC7050K <FF.FFFF> C2GNSH | AEC-Q100 Std. XO, 50ppm, +85℃, 1.5-160 MHz, 2.5V, 7050 size | XO | CMOS | SiT8918 | https://www.sitime.com/products/lvcmos-oscillators/sit8008
902 | Kyocera | MC7050K <FF.FFFF> C3GNSH | AEC-Q100 Std. XO, 50ppm, +85℃, 1.5-160 MHz, 3.3V, 7050 size | XO | CMOS | SiT8918 | https://www.sitime.com/products/lvcmos-oscillators/sit8008
903 | Kyocera | MC7050K <FF.FFFF> C5GNSH | AEC-Q100 Std. XO, 50ppm, +85℃, 1.5-160 MHz, 5.0V, 7050 size | XO | CMOS | NA
904 | Kyocera | MC7050K <FF.FFFF> C26NSH | AEC-Q100 Std. XO, 50ppm, +105℃, 1.5-160 MHz, 2.5V, 7050 size | XO | CMOS | SiT8918 | https://www.sitime.com/products/lvcmos-oscillators/sit8008
905 | Kyocera | MC7050K <FF.FFFF> C36NSH | AEC-Q100 Std. XO, 50ppm, +105℃, 1.5-160 MHz, 3.3V, 7050 size | XO | CMOS | SiT8918 | https://www.sitime.com/products/lvcmos-oscillators/sit8008
906 | Kyocera | MC7050K <FF.FFFF> C56NSH | AEC-Q100 Std. XO, 50ppm, +105℃, 1.5-160 MHz, 5.0V, 7050 size | XO | CMOS | NA
907 | Kyocera | MC7050K <FF.FFFF> C2XNSH | AEC-Q100 Std. XO, 100ppm, +125℃. 1.5-160 MHz, 2.5V, 7050 size | XO | CMOS | SiT8918 | https://www.sitime.com/products/lvcmos-oscillators/sit8008
908 | Kyocera | MC7050K <FF.FFFF> C3XNSH | AEC-Q100 Std. XO, 100ppm, +125℃. 1.5-160 MHz, 3.3V, 7050 size | XO | CMOS | SiT8918 | https://www.sitime.com/products/lvcmos-oscillators/sit8008
909 | Kyocera | MC7050K <FF.FFFF> C5XNSH | AEC-Q100 Std. XO, 100ppm, +125℃. 1.5-160 MHz, 5.0V, 7050 size | XO | CMOS | NA
910 | Kyocera | KC5032P<FFF.FFF>L2OJ | Low Jitter LVPECL XO, 50ppm, +70℃, 25-175 MHz, +2.5V, 5032 size | XO | LVPECL | SiT9366 | https://www.sitime.com/products/lvpecl-lvds-hcsl-oscillators/sit9366
911 | Kyocera | KC5032P<FFF.FFF>L2SJ | Low Jitter LVPECL XO, 30ppm, +70℃, 25-175 MHz, +2.5V, 5032 size | XO | LVPECL | SiT9366 | https://www.sitime.com/products/lvpecl-lvds-hcsl-oscillators/sit9366
912 | Kyocera | KC5032P<FFF.FFF>L2UJ | Low Jitter LVPECL XO, 25ppm, +70℃, 25-175 MHz, +2.5V, 5032 size | XO | LVPECL | SiT9366 | https://www.sitime.com/products/lvpecl-lvds-hcsl-oscillators/sit9366
913 | Kyocera | KC5032P<FFF.FFF>L2FJ | Low Jitter LVPECL XO, 100ppm, +85℃, 25-175 MHz, +2.5V, 5032 size | XO | LVPECL | SiT9366 | https://www.sitime.com/products/lvpecl-lvds-hcsl-oscillators/sit9366
914 | Kyocera | KC5032P<FFF.FFF>L2GJ | Low Jitter LVPECL XO, 50ppm, +85℃, 25-175 MHz, +2.5V, 5032 size | XO | LVPECL | SiT9366 | https://www.sitime.com/products/lvpecl-lvds-hcsl-oscillators/sit9366
915 | Kyocera | KC5032P<FFF.FFF>L26J | Low Jitter LVPECL XO, 50ppm, +105℃, 25-175 MHz, +2.5V, 5032 size | XO | LVPECL | SiT9366 | https://www.sitime.com/products/lvpecl-lvds-hcsl-oscillators/sit9366
916 | Kyocera | KC5032P<FFF.FFF>L3OJ | Low Jitter LVPECL XO, 50ppm, +70℃, 25-175 MHz, +3.3V, 5032 size | XO | LVPECL | SiT9366 | https://www.sitime.com/products/lvpecl-lvds-hcsl-oscillators/sit9366
917 | Kyocera | KC5032P<FFF.FFF>L3SJ | Low Jitter LVPECL XO, 30ppm, +70℃, 25-175 MHz, +3.3V, 5032 size | XO | LVPECL | SiT9366 | https://www.sitime.com/products/lvpecl-lvds-hcsl-oscillators/sit9366
918 | Kyocera | KC5032P<FFF.FFF>L3UJ | Low Jitter LVPECL XO, 25ppm, +70℃, 25-175 MHz, +3.3V, 5032 size | XO | LVPECL | SiT9366 | https://www.sitime.com/products/lvpecl-lvds-hcsl-oscillators/sit9366
919 | Kyocera | KC5032P<FFF.FFF>L3FJ | Low Jitter LVPECL XO, 100ppm, +85℃, 25-175 MHz, +3.3V, 5032 size | XO | LVPECL | SiT9366 | https://www.sitime.com/products/lvpecl-lvds-hcsl-oscillators/sit9366
920 | Kyocera | KC5032P<FFF.FFF>L3GJ | Low Jitter LVPECL XO, 50ppm, +85℃, 25-175 MHz, +3.3V, 5032 size | XO | LVPECL | SiT9366 | https://www.sitime.com/products/lvpecl-lvds-hcsl-oscillators/sit9366
921 | Kyocera | KC5032P<FFF.FFF>L36J | Low Jitter LVPECL XO, 50ppm, +105℃, 25-175 MHz, +3.3V, 5032 size | XO | LVPECL | SiT9366 | https://www.sitime.com/products/lvpecl-lvds-hcsl-oscillators/sit9366
922 | Kyocera | KC7050P-L2 | Low Jitter LVPECL XO, +2.5V | XO | LVPECL | SiT9366 | https://www.sitime.com/products/lvpecl-lvds-hcsl-oscillators/sit9366
923 | Kyocera | KC7050P-L3 | Low Jitter LVPECL XO, +3.3V | XO | LVPECL | SiT9366 | https://www.sitime.com/products/lvpecl-lvds-hcsl-oscillators/sit9366
924 | Kyocera | KC5032P-H2 | Low Jitter HCSL XO, +2.5V | XO | HCSL | SiT9366 | https://www.sitime.com/products/lvpecl-lvds-hcsl-oscillators/sit9366
925 | Kyocera | KC5032P-H3 | Low Jitter HCSL XO, +3.3V | XO | HCSL | SiT9366 | https://www.sitime.com/products/lvpecl-lvds-hcsl-oscillators/sit9366
926 | Kyocera | KC7050P-H2 | Low Jitter HCSL XO, +2.5V | XO | HCSL | SiT9366 | https://www.sitime.com/products/lvpecl-lvds-hcsl-oscillators/sit9366
927 | Kyocera | KC7050P-H3 | Low Jitter HCSL XO, +3.3V | XO | HCSL | SiT9366 | https://www.sitime.com/products/lvpecl-lvds-hcsl-oscillators/sit9366
928 | Kyocera | KV5032D-C3 | Low Jitter VCXO | VCXO | CMOS | SiT3808 | https://www.sitime.com/products/voltage-controlled-oscillators/sit3808
929 | Kyocera | KV7050B-C3 | Low Jitter VCXO | VCXO | CMOS | SiT3808 | https://www.sitime.com/products/voltage-controlled-oscillators/sit3808
930 | Kyocera | KV5032D-P3 | Low Jitter VCXO | VCXO | LVPECL | SiT3372 | https://www.sitime.com/products/voltage-controlled-oscillators/sit3372
931 | Kyocera | KV7050C-P3 | Low Jitter VCXO | VCXO | LVPECL | SiT3372 | https://www.sitime.com/products/voltage-controlled-oscillators/sit3372
932 | Kyocera | KV5032R - P | Prog. VCXO | VCXO | LVPECL | SiT3372 SiT3373 | https://www.sitime.com/products/voltage-controlled-oscillators/sit3372
933 | Kyocera | KV5032R - L | Prog. VCXO | VCXO | LVDS | SiT3372 SiT3373 | https://www.sitime.com/products/voltage-controlled-oscillators/sit3372
934 | Kyocera | KV5032G - P | 2-Selectable Prog. VCXO | VCXO | LVPECL | NA
935 | Kyocera | KV5032G - L | 2-Selectable Prog. VCXO | VCXO | LVDS | NA
936 | Kyocera | KV7050R-P3 | Prog. VCXO | VCXO | LVPECL | SiT3372 SiT3373 | https://www.sitime.com/products/voltage-controlled-oscillators/sit3372
937 | Kyocera | KV7050G-P3 | 2-Selectable Prog. VCXO | VCXO | LVPECL | NA
938 | KDS | DLO555MBA | TO92 XO | XO | CMOS | NA
939 | KDS | DS1008JN | XO, 0.9V Operation, 1008 size | XO | CMOS | NA
940 | KDS | DS1008JS | Std. XO, 1008 size | XO | CMOS | NA
941 | KDS | DSO1612AR | Std. XO, 1612 size | XO | CMOS | NA
942 | KDS | DSO221SR | Std. XO | XO | CMOS | SiT8008
943 | KDS | DSO321SR | Std. XO | XO | CMOS | SiT8008
944 | KDS | DSO531SR | Std. XO | XO | CMOS | SiT8008
945 | KDS | DSO751SR | Std. XO | XO | CMOS | SiT8008
946 | KDS | DSO211SXF | Std. XO | XO | CMOS | SiT8008
947 | KDS | DSO221SXF | Std. XO | XO | CMOS | SiT8008
948 | KDS | DSO221SN | Low power XO | XO | CMOS | NA
949 | KDS | DSO321SN | Low power XO | XO | CMOS | NA
950 | KDS | DSO221SY | 32.768 kHz XO, 2520 size | XO | CMOS | NA
951 | KDS | DSO321SY | 32.768 kHz XO, 3225 size | XO | CMOS | NA
952 | KDS | DSO321SY | Low power XO, 1.049-8.5 MHz, 3225 size | XO | CMOS | SiT8008
953 | KDS | DSO211AB | Std. XO, 5V, 2016 size | XO | CMOS | NA
954 | KDS | DSO221SBM | Std. XO, 5V, 2520 size | XO | CMOS | NA
955 | KDS | DSO321SBM | Std. XO, 5V, 3225 size | XO | CMOS | NA
956 | KDS | DSO531SBM | Std. XO, 5V, 5032 size | XO | CMOS | NA
957 | KDS | DSO751SBM | Std. XO, 5V, 7050 size | XO | CMOS | NA
958 | KDS | DSO211AH | Low Phase Noise XO, 2016 size | XO | CMOS | SiT8208 | https://www.sitime.com/products/lvcmos-oscillators/sit8208
959 | KDS | DSO221SH | Low Phase Noise XO, 2520 size | XO | CMOS | SiT8208 | https://www.sitime.com/products/lvcmos-oscillators/sit8208
960 | KDS | DSO321SH | Low Phase Noise XO, 3225 size | XO | CMOS | SiT8208 | https://www.sitime.com/products/lvcmos-oscillators/sit8208
961 | KDS | DSO531SHH | Low Phase Noise XO, 5032 size | XO | CMOS | SiT8208 | https://www.sitime.com/products/lvcmos-oscillators/sit8208
962 | KDS | DSO223SD | Diff. XO, 2520 size | XO | HCSL | SiT9501 | https://www.sitime.com/products/differential-lvpecl-lvds-hcsl-oscillators/sit9501
963 | KDS | DSO323SD | Diff. XO, 3225 size | XO | HCSL | SiT9121 | https://www.sitime.com/products/lvpecl-lvds-hcsl-oscillators/sit9121
964 | KDS | DSO753SD | Diff. XO, 7050 size | XO | HCSL | SiT9121 | https://www.sitime.com/products/lvpecl-lvds-hcsl-oscillators/sit9121
965 | KDS | DSO223SJ | Diff. XO, 2520 size | XO | LVDS | SiT9121 | https://www.sitime.com/products/lvpecl-lvds-hcsl-oscillators/sit9121
966 | KDS | DSO323SJ | Diff. XO, 3225 size | XO | LVDS | SiT9121 | https://www.sitime.com/products/lvpecl-lvds-hcsl-oscillators/sit9121
967 | KDS | DSO533SJ | Diff. XO, 5032 size | XO | LVDS | SiT9121 | https://www.sitime.com/products/lvpecl-lvds-hcsl-oscillators/sit9121
968 | KDS | DSO223SK | Diff. XO, 2520 size | XO | LVPECL | SiT9121 | https://www.sitime.com/products/lvpecl-lvds-hcsl-oscillators/sit9121
969 | KDS | DSO323SK | Diff. XO, 3225 size | XO | LVPECL | SiT9121 | https://www.sitime.com/products/lvpecl-lvds-hcsl-oscillators/sit9121
970 | KDS | DSO533SK | Diff. XO, 5032 size | XO | LVPECL | SiT9121 | https://www.sitime.com/products/lvpecl-lvds-hcsl-oscillators/sit9121
971 | KDS | DSO753SK | Diff. XO, 7050 size | XO | LVPECL | SiT9121 | https://www.sitime.com/products/lvpecl-lvds-hcsl-oscillators/sit9121
972 | KDS | DSO1612AR(For Automotive) | Std. XO, Automotive, 1612 size | XO | CMOS | NA
973 | KDS | DSO221SR(For Automotive) | Std. XO, Automotive, 2520 size | XO | CMOS | SiT8918 | https://www.sitime.com/products/automotive-high-temp-oscillators/sit8918
974 | KDS | DSO321SR(For Automotive) | Std. XO, Automotive, 3225 size | XO | CMOS | SiT8918 | https://www.sitime.com/products/automotive-high-temp-oscillators/sit8918
975 | KDS | DSO531SR(For Automotive) | Std. XO, Automotive, 5032 size | XO | CMOS | SiT8918 | https://www.sitime.com/products/automotive-high-temp-oscillators/sit8918
976 | KDS | DSO751SR(For Automotive) | Std. XO, Automotive, 7050 size | XO | CMOS | SiT8918 | https://www.sitime.com/products/automotive-high-temp-oscillators/sit8918
977 | KDS | DSO211AH(For Automotive) | Std. XO, Automotive, 2016 size | XO | CMOS | SiT8918 | https://www.sitime.com/products/automotive-high-temp-oscillators/sit8918
978 | KDS | DSO211SX(For Automotive) | Std. XO, Automotive, 2016 size | XO | CMOS | SiT8918 | https://www.sitime.com/products/automotive-high-temp-oscillators/sit8918
979 | KDS | DSO221SX(For Automotive) | Std. XO, Automotive, 2520 size | XO | CMOS | SiT8918 | https://www.sitime.com/products/automotive-high-temp-oscillators/sit8918
980 | KDS | DSO221SY(For Automotive) | Std. XO, Automotive | XO | CMOS | SiT8918 | https://www.sitime.com/products/automotive-high-temp-oscillators/sit8918
981 | KDS | DSO321SY(For Automotive) | Std. XO, Automotive | XO | CMOS | SiT8918 | https://www.sitime.com/products/automotive-high-temp-oscillators/sit8918
982 | KDS | DSO223SD(For Automotive) | Diff-XO, Automotive, 2520 size | XO | HCSL | SiT9386 | https://www.sitime.com/products/automotive-high-temp-oscillators/sit9386
983 | KDS | DSO323SD(For Automotive) | Diff-XO, Automotive, 3225 size | XO | HCSL | SiT9386 | https://www.sitime.com/products/automotive-high-temp-oscillators/sit9386
984 | KDS | DSO223SJ(For Automotive) | Diff-XO, Automotive, 2520 size | XO | LVDS | SiT9386 | https://www.sitime.com/products/automotive-high-temp-oscillators/sit9386
985 | KDS | DSO323SJ(For Automotive) | Diff-XO, Automotive, 3225 size | XO | LVDS | SiT9386 | https://www.sitime.com/products/automotive-high-temp-oscillators/sit9386
986 | KDS | DSO223SK(For Automotive) | Diff-XO, Automotive, 2520 size | XO | LVPECL | SiT9386 | https://www.sitime.com/products/automotive-high-temp-oscillators/sit9386
987 | KDS | DSO323SK(For Automotive) | Diff-XO, Automotive, 3225 size | XO | LVPECL | SiT9386 | https://www.sitime.com/products/automotive-high-temp-oscillators/sit9386
988 | KDS | DSV321SR | Std. VCXO | VCXO | CMOS | SiT3808 | https://www.sitime.com/products/voltage-controlled-oscillators/sit3808
989 | KDS | DSV321SV | Std. VCXO | VCXO | CMOS | SiT3808 | https://www.sitime.com/products/voltage-controlled-oscillators/sit3808
990 | KDS | DSV323SV | Std. VCXO | VCXO | CMOS | SiT3808 SiT3809 | https://www.sitime.com/products/voltage-controlled-oscillators/sit3808
991 | KDS | DSV531SV | Std. VCXO | VCXO | CMOS | SiT3808 | https://www.sitime.com/products/voltage-controlled-oscillators/sit3808
992 | KDS | DSV532SV | Std. VCXO | VCXO | CMOS | SiT3808 | https://www.sitime.com/products/voltage-controlled-oscillators/sit3808
993 | KDS | DSV753SV | Std. VCXO | VCXO | CMOS | SiT3808 | https://www.sitime.com/products/voltage-controlled-oscillators/sit3808
994 | KDS | DSV753SB | Std. VCXO | VCXO | CMOS | SiT3808 | https://www.sitime.com/products/voltage-controlled-oscillators/sit3808
995 | KDS | DSV323SD | Diff. VCXOs | VCXO | HCSL | SiT3372 | https://www.sitime.com/products/voltage-controlled-oscillators/sit3372
996 | KDS | DSV753SD | Diff. VCXOs | VCXO | HCSL | SiT3372 | https://www.sitime.com/products/voltage-controlled-oscillators/sit3372
997 | KDS | DSV323SJ | Diff. VCXOs | VCXO | LVDS | SiT3372 | https://www.sitime.com/products/voltage-controlled-oscillators/sit3372
998 | KDS | DSV753SJ | Diff. VCXOs | VCXO | LVDS | SiT3372 | https://www.sitime.com/products/voltage-controlled-oscillators/sit3372
999 | KDS | DSV323SK | Diff. VCXOs | VCXO | LVPECL | SiT3372 | https://www.sitime.com/products/voltage-controlled-oscillators/sit3372
1000 | KDS | DSV753SK | Diff. VCXOs | VCXO | LVPECL | SiT3372 | https://www.sitime.com/products/voltage-controlled-oscillators/sit3372
1001 | TXC | AC | Std. XO, Automotive, 5032 size | XO | CMOS | SiT8918 | https://www.sitime.com/products/automotive-high-temp-oscillators/sit8918
1002 | TXC | AU | Std. XO, Automotive, 3225 size | XO | CMOS | SiT8918 | https://www.sitime.com/products/automotive-high-temp-oscillators/sit8918
1003 | TXC | AW | Std. XO, Automotive, 2520 size | XO | CMOS | SiT8918 | https://www.sitime.com/products/automotive-high-temp-oscillators/sit8918
1004 | TXC | AN | Std. XO, Automotive, 2016 size | XO | CMOS | SiT8918 | https://www.sitime.com/products/automotive-high-temp-oscillators/sit8918
1005 | TXC | A5 | Std. XO, Automotive, 1612 size | XO | CMOS | NA
1006 | TXC | ACZ | 32.768 kHz XO, 5032 size | XO | CMOS | NA
1007 | TXC | AUZ | 32.768 kHz XO, 3225 size | XO | CMOS | NA
1008 | TXC | AWZ | 32.768 kHz XO, 2520 size | XO | CMOS | NA
1009 | TXC | 7W | Std. XO, 7050 size | XO | CMOS | SiT8008
1010 | TXC | 7C | Std. XO, 5032 size | XO | CMOS | SiT8008
1011 | TXC | 7X | Std. XO, 3225 size | XO | CMOS | SiT8008
1012 | TXC | 8W | Std. XO, 2520 size | XO | CMOS | SiT8008
1013 | TXC | 8N | Std. XO, 2016 size | XO | CMOS | SiT8008
1014 | TXC | 8R | Std. XO, 1612 size | XO | CMOS | SiT8008
1015 | TXC | 7WZ | 32.768 kHz XO, 7050 size | XO | CMOS | NA
1016 | TXC | 7CZ | 32.768 kHz XO, 5032 size | XO | CMOS | NA
1017 | TXC | 7XZ | 32.768 kHz XO, 3225 size | XO | CMOS | NA
1018 | TXC | 8WZ | 32.768 kHz XO, 2520 size | XO | CMOS | NA
1019 | TXC | BA | Deff. XO, 7050 size | XO | LVPECL | SiT9366 | https://www.sitime.com/products/lvpecl-lvds-hcsl-oscillators/sit9366
1020 | TXC | BB | Deff. XO, 7050 size | XO | LVPECL | SiT9366 | https://www.sitime.com/products/lvpecl-lvds-hcsl-oscillators/sit9366
1021 | TXC | BC | PLL Deff. XO, 7050 size | XO | LVPECL | SiT9366 SiT9367 | https://www.sitime.com/products/lvpecl-lvds-hcsl-oscillators/sit9366
1022 | TXC | BE | Deff. XO, 7050 size | XO | LVDS | SiT9366 | https://www.sitime.com/products/lvpecl-lvds-hcsl-oscillators/sit9366
1023 | TXC | BF | Deff. XO, 7050 size | XO | LVDS | SiT9366 | https://www.sitime.com/products/lvpecl-lvds-hcsl-oscillators/sit9366
1024 | TXC | BG | PLL Deff. XO, 7050 size | XO | LVDS | SiT9366 SiT9367 | https://www.sitime.com/products/lvpecl-lvds-hcsl-oscillators/sit9366
1025 | TXC | BX | PLL Deff. XO, 7050 size | XO | HCSL | SiT9366 SiT9367 | https://www.sitime.com/products/lvpecl-lvds-hcsl-oscillators/sit9366
1026 | TXC | CA | Deff. XO, 5032 size | XO | LVPECL | SiT9366 | https://www.sitime.com/products/lvpecl-lvds-hcsl-oscillators/sit9366
1027 | TXC | CB | Deff. XO, 5032 size | XO | LVPECL | SiT9366 | https://www.sitime.com/products/lvpecl-lvds-hcsl-oscillators/sit9366
1028 | TXC | CC | PLL Deff. XO, 7050 size | XO | LVPECL | SiT9366 SiT9367 | https://www.sitime.com/products/lvpecl-lvds-hcsl-oscillators/sit9366
1029 | TXC | CE | Deff. XO, 5032 size | XO | LVDS | SiT9366 | https://www.sitime.com/products/lvpecl-lvds-hcsl-oscillators/sit9366
1030 | TXC | CF | Deff. XO, 5032 size | XO | LVDS | SiT9366 | https://www.sitime.com/products/lvpecl-lvds-hcsl-oscillators/sit9366
1031 | TXC | CG | PLL Deff. XO, 5032 size | XO | LVDS | SiT9366 SiT9367 | https://www.sitime.com/products/lvpecl-lvds-hcsl-oscillators/sit9366
1032 | TXC | CX | PLL Deff. XO, 5032 size | XO | HCSL | SiT9366 SiT9367 | https://www.sitime.com/products/lvpecl-lvds-hcsl-oscillators/sit9366
1033 | TXC | DA | Deff. XO, 3225 size | XO | LVPECL | SiT9366 | https://www.sitime.com/products/lvpecl-lvds-hcsl-oscillators/sit9366
1034 | TXC | DB | Deff. XO, 3225 size | XO | LVPECL | SiT9366 | https://www.sitime.com/products/lvpecl-lvds-hcsl-oscillators/sit9366
1035 | TXC | DC | PLL Deff. XO, 3225 size | XO | LVPECL | SiT9366 SiT9367 | https://www.sitime.com/products/lvpecl-lvds-hcsl-oscillators/sit9366
1036 | TXC | DE | Deff. XO, 3225 size | XO | LVDS | SiT9366 | https://www.sitime.com/products/lvpecl-lvds-hcsl-oscillators/sit9366
1037 | TXC | DF | Deff. XO, 3225 size | XO | LVDS | SiT9366 | https://www.sitime.com/products/lvpecl-lvds-hcsl-oscillators/sit9366
1038 | TXC | DG | PLL Deff. XO, 3225 size | XO | LVDS | SiT9366 SiT9367 | https://www.sitime.com/products/lvpecl-lvds-hcsl-oscillators/sit9366
1039 | TXC | DH | Deff. XO, 3225 size | XO | HCSL | SiT9366 | https://www.sitime.com/products/lvpecl-lvds-hcsl-oscillators/sit9366
1040 | TXC | 6U | VCXO, 7050 size | XO | CMOS | SiT3808 | https://www.sitime.com/products/voltage-controlled-oscillators/sit3808
1041 | TXC | BN | VCXO, 7050 size | XO | LVDS | SiT3372 | https://www.sitime.com/products/voltage-controlled-oscillators/sit3372
1042 | TXC | CN | VCXO, 5032 size | XO | LVDS | SiT3372 | https://www.sitime.com/products/voltage-controlled-oscillators/sit3372
1043 | TXC | DN | VCXO, 3225 size | XO | LVDS | SiT3372 | https://www.sitime.com/products/voltage-controlled-oscillators/sit3372
1044 | TXC | BP | PLL VCXO, 7050 size | XO | LVDS | SiT3372 SiT3373 | https://www.sitime.com/products/voltage-controlled-oscillators/sit3372
1045 | TXC | CP | PLL VCXO, 5032 size | XO | LVDS | SiT3372 SiT3373 | https://www.sitime.com/products/voltage-controlled-oscillators/sit3372
1046 | TXC | BK | PLL VCXO, 7050 size | XO | LVPECL | SiT3372 SiT3373 | https://www.sitime.com/products/voltage-controlled-oscillators/sit3372
1047 | TXC | CK | PLL VCXO, 5032 size | XO | LVPECL | SiT3372 SiT3373 | https://www.sitime.com/products/voltage-controlled-oscillators/sit3372
1048 | TXC | BJ | VCXO, 7050 size | VCXO | LVPECL | SiT3372 | https://www.sitime.com/products/voltage-controlled-oscillators/sit3372
1049 | TXC | CJ | VCXO, 5032 size | VCXO | LVPECL | SiT3372 | https://www.sitime.com/products/voltage-controlled-oscillators/sit3372
1050 | TXC | DJ | VCXO, 3225 size | VCXO | LVPECL | SiT3372 | https://www.sitime.com/products/voltage-controlled-oscillators/sit3372
1051 | TXC | BR | VCXO, 7050 size | VCXO | CMOS | SiT3809 | https://www.sitime.com/products/voltage-controlled-oscillators/sit3809
1052 | TXC | CR | VCXO, 5032 size | VCXO | CMOS | SiT3809 | https://www.sitime.com/products/voltage-controlled-oscillators/sit3809
1053 | TXC | DR | VCXO, 3225 size | VCXO | CMOS | SiT3809 | https://www.sitime.com/products/voltage-controlled-oscillators/sit3809
1054 | TXC | BS | SAW XO, 7050 size | SO | LVPECL | SiT9366 SiT9367 | https://www.sitime.com/products/lvpecl-lvds-hcsl-oscillators/sit9366
1055 | TXC | BT | SAW XO, 7050 size | SO | LVDS | SiT9366 SiT9367 | https://www.sitime.com/products/lvpecl-lvds-hcsl-oscillators/sit9366
1056 | TXC | CS | SAW XO, 5032 size | SO | LV-PECL | SiT9366 SiT9367 | https://www.sitime.com/products/lvpecl-lvds-hcsl-oscillators/sit9366
1057 | TXC | CT | SAW XO, 5032 size | SO | LVDS | SiT9366 SiT9367 | https://www.sitime.com/products/lvpecl-lvds-hcsl-oscillators/sit9366
1058 | DIODES | HX201 | 1.8V/2.5V/3.3V, 2.0x1.6mm, High Temperature CMOS Crystal Oscillator | XO | CMOS | SiT8918 | https://www.sitime.com/products/automotive-high-temp-oscillators/sit8918
1059 | DIODES | HX251 | 1.8V, 2.5x2.0mm, High Temperature CMOS Crystal Oscillator | XO | CMOS | SiT8918 | https://www.sitime.com/products/automotive-high-temp-oscillators/sit8918
1060 | DIODES | HX251 | 2.5V/3.3V, 2.5x2.0mm, High Temperature CMOS Crystal Oscillator | XO | CMOS | SiT8918 | https://www.sitime.com/products/automotive-high-temp-oscillators/sit8918
1061 | DIODES | HX321 | 1.8V, 3.2x2.5mm, High Temperature CMOS Crystal Oscillator | XO | CMOS | SiT8918 | https://www.sitime.com/products/automotive-high-temp-oscillators/sit8918
1062 | DIODES | HX321 | 2.5V/3.3V, 3.2x2.5mm, High Temperature CMOS Crystal Oscillator | XO | CMOS | SiT8918 | https://www.sitime.com/products/automotive-high-temp-oscillators/sit8918
1063 | DIODES | HX321 | 1.8V, 3.2x2.5mm, High Temperature CMOS Crystal Oscillator | XO | CMOS | SiT8918 | https://www.sitime.com/products/automotive-high-temp-oscillators/sit8918
1064 | DIODES | HX321 | 2.5V/3.3V, 3.2x2.5mm, High Temperature CMOS Crystal Oscillator | XO | CMOS | SiT8918 | https://www.sitime.com/products/automotive-high-temp-oscillators/sit8918
1065 | DIODES | HX321 | 1.8V, 3.2x2.5mm, High Temperature CMOS Crystal Oscillator | XO | CMOS | SiT8918 | https://www.sitime.com/products/automotive-high-temp-oscillators/sit8918
1066 | DIODES | HX321 | 2.5V/3.3V, 3.2x2.5mm, High Temperature CMOS Crystal Oscillator | XO | CMOS | SiT8918 | https://www.sitime.com/products/automotive-high-temp-oscillators/sit8918
1067 | DIODES | HX322 | 2.5V/3.3V, 3.2x2.5mm, High Temperature LVPECL Crystal Oscillator | XO | LVPECL | SiT9366 | https://www.sitime.com/products/lvpecl-lvds-hcsl-oscillators/sit9366
1068 | DIODES | HX502 | 2.5V/3.3V, 5.0x3.2mm, High Temperature LVPECL Crystal Oscillator | XO | LVPECL | SiT9366 | https://www.sitime.com/products/lvpecl-lvds-hcsl-oscillators/sit9366
1069 | DIODES | HX702 | 2.5V/3.3V, 7.0x5.0mm, High Temperature LVPECL Crystal Oscillator | XO | LVPECL | SiT9366 | https://www.sitime.com/products/lvpecl-lvds-hcsl-oscillators/sit9366
1070 | DIODES | HX323 | 2.5V/3.3V, 3.2x2.5mm, High Temperature LVDS Crystal Oscillator | XO | LVDS | SiT9366 | https://www.sitime.com/products/lvpecl-lvds-hcsl-oscillators/sit9366
1071 | DIODES | HX503 | 2.5V/3.3V, 5.0x3.2mm, High Temperature LVDS Crystal Oscillator | XO | LVDS | SiT9366 | https://www.sitime.com/products/lvpecl-lvds-hcsl-oscillators/sit9366
1072 | DIODES | HX703 | 2.5V/3.3V, 7.0x5.0mm, High Temperature LVDS Crystal Oscillator | XO | LVDS | SiT9366 | https://www.sitime.com/products/lvpecl-lvds-hcsl-oscillators/sit9366
1073 | DIODES | NX20SA | 2.5mmx2.0mm Dual frenquency & logical Programmable XO | XO | CMOS/LVPECL/LVDS/HCSL/CML (Selectable) | NA
1074 | DIODES | NX30SA | 3.2mmx2.5mm Dual frequency & logic Programmable XO | XO | CMOS/LVPECL/LVDS/HCSL/CML (Selectable) | NA
1075 | DIODES | NX50SA | 5.0mmx3.2mm Dual frequency & logic Programmable XO | XO | CMOS/LVPECL/LVDS/HCSL/CML (Selectable) | NA
1076 | DIODES | NX70SA | 7.0mmx5.0mm Dual frequency & logic Programmable XO | XO | CMOS/LVPECL/LVDS/HCSL/CML (Selectable) | NA
1077 | DIODES | NX20SB | 2.5mmx2.0mm Quad frequency & logic Programmable XO | XO | CMOS/LVPECL/LVDS/HCSL/CML (Selectable) | NA
1078 | DIODES | NX30SB | 3.2mmx2.5mm Quad frequency & logic Programmable XO | XO | CMOS/LVPECL/LVDS/HCSL/CML (Selectable) | NA
1079 | DIODES | NX50SB | 5.0mmx3.2mm Quad frequency & logic Programmable XO | XO | CMOS/LVPECL/LVDS/HCSL/CML (Selectable) | NA
1080 | DIODES | NX70SB | 7.0mmx5.0mm Quad frequency & logic Programmable XO | XO | CMOS/LVPECL/LVDS/HCSL/CML (Selectable) | NA
1081 | DIODES | NX21SA | 2.5mmx2.0mm CMOS 2-frequency Programmable XO | XO | CMOS | NA
1082 | DIODES | NX31SA | 3.2mmx2.5mm CMOS 2-frequency Programmable XO | XO | CMOS | NA
1083 | DIODES | NX51SA | 5.0mmx3.2mm CMOS 2-frequency Programmable XO | XO | CMOS | NA
1084 | DIODES | NX71SA | 7.0mmx5.0mm CMOS 2-frequency Programmable XO | XO | CMOS | NA
1085 | DIODES | NX21SB | 2.5mmx2.0mm CMOS 4-frequency Programmable XO | XO | CMOS | NA
1086 | DIODES | NX31SB | 3.2mmx2.5mm CMOS 4-frequency Programmable XO | XO | CMOS | NA
1087 | DIODES | NX51SB | 5.0mmx3.2mm CMOS 4-frequency Programmable XO | XO | CMOS | NA
1088 | DIODES | NX71SB | 7.0mmx5.0mm CMOS 4-frequency Programmable XO | XO | CMOS | NA
1089 | DIODES | NX22SA | 2.5mmx2.0mm LVPECL 2-frequency Programmable XO | XO | LVPECL | NA
1090 | DIODES | NX32SA | 3.2mmx2.5mm LVPECL 2-frequency Programmable XO | XO | LVPECL | NA
1091 | DIODES | NX52SA | 5.0mmx3.2mm LVPECL 2-frequency Programmable XO | XO | LVPECL | NA
1092 | DIODES | NX72SA | 7.0mmx5.0mm LVPECL 2-frequency Programmable XO | XO | LVPECL | NA
1093 | DIODES | NX22SB | 2.5mmx2.0mm LVPECL 4-frequency Programmable XO | XO | LVPECL | NA
1094 | DIODES | NX32SB | 3.2mmx2.5mm LVPECL 4-frequency Programmable XO | XO | LVPECL | NA
1095 | DIODES | NX52SB | 5.0mmx3.2mm LVPECL 4-frequency Programmable XO | XO | LVPECL | NA
1096 | DIODES | NX72SB | 7.0mmx5.0mm LVPECL 4-frequency Programmable XO | XO | LVPECL | NA
1097 | DIODES | NX23SA | 2.5mmx2.0mm LVDS 2-frequency Programmable XO | XO | LVDS | NA
1098 | DIODES | NX33SA | 3.2mmx2.5mm LVDS 2-frequency Programmable XO | XO | LVDS | NA
1099 | DIODES | NX53SA | 5.0mmx3.2mm LVDS 2-frequency Programmable XO | XO | LVDS | NA
1100 | DIODES | NX73SA | 7.0mmx5.0mm LVDS 2-frequency Programmable XO | XO | LVDS | NA
1101 | DIODES | NX23SB | 2.5mmx2.0mm LVDS 4-frequency Programmable XO | XO | LVDS | NA
1102 | DIODES | NX33SB | 3.2mmx2.5mm LVDS 4-frequency Programmable XO | XO | LVDS | NA
1103 | DIODES | NX53SB | 5.0mmx3.2mm LVDS 4-frequency Programmable XO | XO | LVDS | NA
1104 | DIODES | NX73SB | 7.0mmx5.0mm LVDS 4-frequency Programmable XO | XO | LVDS | NA
1105 | DIODES | NX24SA | 2.5mmx2.0mm HCSL 2-frequency Programmable XO | XO | HCSL | NA
1106 | DIODES | NX34SA | 3.2mmx2.5mm HCSL 2-frequency Programmable XO | XO | HCSL | NA
1107 | DIODES | NX54SA | 5.0mmx3.2mm HCSL 2-frequency Programmable XO | XO | HCSL | NA
1108 | DIODES | NX74SA | 7.0mmx5.0mm HCSL 2-frequency Programmable XO | XO | HCSL | NA
1109 | DIODES | NX24SB | 2.5mmx2.0mm HCSL 4-frequency Programmable XO | XO | HCSL | NA
1110 | DIODES | NX34SB | 3.2mmx2.5mm HCSL 4-frequency Programmable XO | XO | HCSL | NA
1111 | DIODES | NX54SB | 5.0mmx3.2mm HCSL 4-frequency Programmable XO | XO | HCSL | NA
1112 | DIODES | NX74SB | 7.0mmx5.0mm HCSL 4-frequency Programmable XO | XO | HCSL | NA
1113 | DIODES | NX251 | 2.5mmx2.0mm CMOS Programmable XO | XO | CMOS | SiT8008 SiT8009 | https://www.sitime.com/products/lvcmos-oscillators/sit8008
1114 | DIODES | NX321 | 3.2mmx2.5mm CMOS Programmable XO | XO | CMOS | SiT8008 SiT8009 | https://www.sitime.com/products/lvcmos-oscillators/sit8008
1115 | DIODES | NX501 | 5.0mmx3.2mm CMOS Programmable XO | XO | CMOS | SiT8008 SiT8009 | https://www.sitime.com/products/lvcmos-oscillators/sit8008
1116 | DIODES | NX701 | 7.0mmx5.0mm CMOS Programmable XO | XO | CMOS | SiT8008 SiT8009 | https://www.sitime.com/products/lvcmos-oscillators/sit8008
1117 | DIODES | NX252 | 2.5mmx2.0mm LVPECL Programmable XO | XO | LVPECL | SiT9501 | https://www.sitime.com/products/differential-lvpecl-lvds-hcsl-oscillators/sit9501
1118 | DIODES | NX322 | 3.2mmx2.5mm LVPECL Programmable XO | XO | LVPECL | SiT9121 SiT9122
1119 | DIODES | NX502 | 5.0mmx3.2mm LVPECL Programmable XO | XO | LVPECL | SiT9121 SiT9122
1120 | DIODES | NX702 | 7.0mmx5.0mm LVPECL Programmable XO | XO | LVPECL | SiT9121 SiT9122
1121 | DIODES | NX253 | 2.5mmx2.0mm LVDS Programmable XO | XO | LVDS | SiT9501 | https://www.sitime.com/products/differential-lvpecl-lvds-hcsl-oscillators/sit9501
1122 | DIODES | NX323 | 3.2mmx2.5mm LVDS Programmable XO | XO | LVDS | SiT9121 SiT9122
1123 | DIODES | NX503 | 5.0mmx3.2mm LVDS Programmable XO | XO | LVDS | SiT9121 SiT9122
1124 | DIODES | NX703 | 7.0mmx5.0mm LVDS Programmable XO | XO | LVDS | SiT9121 SiT9122
1125 | DIODES | NX254 | 2.5mmx2.0mm HCSL Programmable XO | XO | HCSL | SiT9501 | https://www.sitime.com/products/differential-lvpecl-lvds-hcsl-oscillators/sit9501
1126 | DIODES | NX324 | 3.2mmx2.5mm HCSL Programmable XO | XO | HCSL | SiT9121 SiT9122
1127 | DIODES | NX504 | 5.0mmx3.2mm HCSL Programmable XO | XO | HCSL | SiT9121 SiT9122
1128 | DIODES | NX704 | 7.0mmx5.0mm HCSL Programmable XO | XO | HCSL | SiT9121 SiT9122
1129 | DIODES | NX256 | 2.5mmx2.0mm CML Programmable XO | XO | CML | SiT9501 | https://www.sitime.com/products/differential-lvpecl-lvds-hcsl-oscillators/sit9501
1130 | DIODES | NX326 | 3.2mmx2.5mm CML Programmable XO | XO | CML | SiT9121 SiT9122
1131 | DIODES | NX506 | 5.0mmx3.2mm CML Programmable XO | XO | CML | SiT9121 SiT9122
1132 | DIODES | NX706 | 7.0mmx5.0mm CML Programmable XO | XO | CML | SiT9121 SiT9122
1133 | DIODES | NX26SA | 2.5mmx2.0mm CML 2-frequency Programmable XO | XO | CML | NA
1134 | DIODES | NX36SA | 3.2mmx2.5mm CML 2-frequency Programmable XO | XO | CML | NA
1135 | DIODES | NX56SA | 5.0mmx3.2mm CML 2-frequency Programmable XO | XO | CML | NA
1136 | DIODES | NX76SA | 7.0mmx5.0mm CML 2-frequency Programmable XO | XO | CML | NA
1137 | DIODES | NX26SB | 2.5mmx2.0mm CML 4-frequency Programmable XO | XO | CML | NA
1138 | DIODES | NX36SB | 3.2mmx2.5mm CML 4-frequency Programmable XO | XO | CML | NA
1139 | DIODES | NX56SB | 5.0mmx3.2mm CML 4-frequency Programmable XO | XO | CML | NA
1140 | DIODES | NX76SB | 7.0mmx5.0mm CML 4-frequency Programmable XO | XO | CML | NA
1141 | DIODES | MD 2.5V | 2.5V, 5.0x3.2mm, Spread Spectrum Crystal Oscillator | XO | CMOS | SiT9003 | https://www.sitime.com/products/spread-spectrum-oscillators/sit9003
1142 | DIODES | MK 2.5V | 2.5V, 3.2x2.5mm, Spread Spectrum Crystal Oscillator | XO | CMOS | SiT9003 | https://www.sitime.com/products/spread-spectrum-oscillators/sit9003
1143 | DIODES | MN 2.5V | 2.5V, 7.0x5.0mm, Spread Spectrum Crystal Oscillator | XO | CMOS | SiT9003 | https://www.sitime.com/products/spread-spectrum-oscillators/sit9003
1144 | DIODES | MD 3.3V | 3.3V, 5.0x3.2mm, Spread Spectrum Crystal Oscillator | XO | CMOS | SiT9003 | https://www.sitime.com/products/spread-spectrum-oscillators/sit9003
1145 | DIODES | MK 3.3V | 3.3V, 3.2x2.5mm, Spread Spectrum Crystal Oscillator | XO | CMOS | SiT9003 | https://www.sitime.com/products/spread-spectrum-oscillators/sit9003
1146 | DIODES | MN 3.3V | 3.3V, 7.0x5.0mm, Spread Spectrum Crystal Oscillator | XO | CMOS | SiT9003 | https://www.sitime.com/products/spread-spectrum-oscillators/sit9003
1147 | DIODES | UX31/UX321 | 2.5V/3.3V, 3.2x2.5mm, Ultra Low Jitter CMOS Crystal Oscillator | XO | CMOS | SiT8208 SiT8209 | https://www.sitime.com/products/lvcmos-oscillators/sit8208
1148 | DIODES | UX51/UX501 | 2.5V/3.3V, 5.0x3.2mm, Ultra Low Jitter CMOS Crystal Oscillator | XO | CMOS | SiT8208 SiT8209 | https://www.sitime.com/products/lvcmos-oscillators/sit8208
1149 | DIODES | UX71/UX701 | 2.5V/3.3V, 7.0x5.0mm, Ultra Low Jitter CMOS Crystal Oscillator | XO | CMOS | SiT8208 SiT8209 | https://www.sitime.com/products/lvcmos-oscillators/sit8208
1150 | DIODES | UX22/UX252 | 2.5V/3.3V, 2.5x2.0mm, Ultra Low Jitter LVPECL Crystal Oscillator | XO | LVPECL | SiT9501 | https://www.sitime.com/products/differential-lvpecl-lvds-hcsl-oscillators/sit9501
1151 | DIODES | UX52/UX502 | 2.5V/3.3V, 5.0x3.2mm, Ultra Low Jitter LVPECL Crystal Oscillator | XO | LVPECL | SiT9366 | https://www.sitime.com/products/lvpecl-lvds-hcsl-oscillators/sit9366
1152 | DIODES | UX72/UX702 | 2.5V/3.3V, 7.0x5.0mm, Ultra Low Jitter LVPECL Crystal Oscillator | XO | LVPECL | SiT9366 | https://www.sitime.com/products/lvpecl-lvds-hcsl-oscillators/sit9366
1153 | DIODES | UX53/UX503 | 2.5V/3.3V, 5.0x3.2mm, Ultra Low Jitter LVDS Crystal Oscillator | XO | LVDS | SiT9366 | https://www.sitime.com/products/lvpecl-lvds-hcsl-oscillators/sit9366
1154 | DIODES | UX73/UX703 | 2.5V/3.3V, 7.0x5.0mm, Ultra Low Jitter LVDS Crystal Oscillator | XO | LVDS | SiT9366 | https://www.sitime.com/products/lvpecl-lvds-hcsl-oscillators/sit9366
1155 | DIODES | KDQ 2.5V | 2.5V, 5.0x3.2mm, 32.768kHz, Automotive Grade CMOS Crystal Oscillator | XO | CMOS | NA
1156 | DIODES | KDQ 3.3V | 3.3V, 5.0x3.2mm, 32.768kHz, Automotive Grade CMOS Crystal Oscillator | XO | CMOS | NA
1157 | DIODES | FR 3.3V | Fund Base, Phase Jitter < 1ps, 7050 size - 6 Teaminals | XO | CMOS | NA
1158 | DIODES | LR 3.3V | High Frequency XO, 7050 size | XO | LVDS | SiT9121 SiT9122 | https://www.sitime.com/products/lvpecl-lvds-hcsl-oscillators/sit9121
1159 | DIODES | PR 3.3V | High Frequency XO, 7050 size | XO | PECL | SiT9121 SiT9122 | https://www.sitime.com/products/lvpecl-lvds-hcsl-oscillators/sit9121
1160 | DIODES | YD 3.3V | Ultra Low Jitter, 5032 size | XO | CMOS | SiT8208 | https://www.sitime.com/products/lvcmos-oscillators/sit8208
1161 | DIODES | YJ 3.3V | Ultra Low Jitter, 2520 size | XO | CMOS | SiT8208 | https://www.sitime.com/products/lvcmos-oscillators/sit8208
1162 | DIODES | YK 3.3V | Ultra Low Jitter, 3225 size | XO | CMOS | SiT8208 | https://www.sitime.com/products/lvcmos-oscillators/sit8208
1163 | DIODES | YN 3.3V | PLL Base, Phase Jitter > 1ps, 7050 size - 6 Teaminals | XO | CMOS | NA
1164 | SiLabs | Si540 | Single Freq Ultra Low Jitter XO | XO | LVPECL; LVDS; HCSL; CML; CMOS; DUAL CMOS | SiT9366 SiT9367 NA (Dual CMOS) NA (CML) | https://www.sitime.com/products/lvpecl-lvds-hcsl-oscillators/sit9366
1165 | SiLabs | Si541 | Dual Freq Ultra Low Jitter XO | XO | LVPECL; LVDS; HCSL; CML; CMOS; DUAL CMOS | NA
1166 | SiLabs | Si542 | Quad Freq Ultra Low Jitter XO | XO | LVPECL; LVDS; HCSL; CML; CMOS; DUAL CMOS | NA
1167 | SiLabs | Si544 | I2C Ultra Low Jitter XO | XO | LVPECL; LVDS; HCSL; CML; CMOS; DUAL CMOS | [No Pin Compatible] SiT3521 SiT3522 NA (Dual CMOS) NA (CML) | https://www.sitime.com/products/i2cspi-oscillators/sit3521
1168 | SiLabs | Si545 | Single Freq Ultra Low Jitter XO | XO | LVPECL; LVDS; HCSL; CML; CMOS; DUAL CMOS | SiT9366 SiT9367 NA (Dual CMOS) NA (CML) | https://www.sitime.com/products/lvpecl-lvds-hcsl-oscillators/sit9366
1169 | SiLabs | Si546 | Dual Freq Ultra Low Jitter XO | XO | LVPECL; LVDS; HCSL; CML; CMOS; DUAL CMOS | NA
1170 | SiLabs | Si547 | Quad Freq Ultra Low Jitter XO | XO | LVPECL; LVDS; HCSL; CML; CMOS; DUAL CMOS | NA
1171 | SiLabs | Si549 | I2C Ultra Low Jitter XO | XO | LVPECL; LVDS; HCSL; CML; CMOS; DUAL CMOS | [No Pin Compatible] SiT3521 SiT3522 NA (Dual CMOS) NA (CML) | https://www.sitime.com/products/i2cspi-oscillators/sit3521
1172 | SiLabs | Si560 | Single Freq Ultra Low Jitter XO | XO | LVPECL; LVDS; HCSL; CML; CMOS; DUAL CMOS | SiT9366 SiT9367 NA (Dual CMOS) NA (CML) | https://www.sitime.com/products/lvpecl-lvds-hcsl-oscillators/sit9366
1173 | SiLabs | Si561 | Dual Freq Ultra Low Jitter XO | XO | LVPECL; LVDS; HCSL; CML; CMOS; DUAL CMOS | NA
1174 | SiLabs | Si562 | Quad Freq Ultra Low Jitter XO | XO | LVPECL; LVDS; HCSL; CML; CMOS; DUAL CMOS | NA
1175 | SiLabs | Si564 | I2C Ultra Low Jitter XO | XO | LVPECL; LVDS; HCSL; CML; CMOS; DUAL CMOS | [No Pin Compatible] SiT3521 SiT3522 NA (Dual CMOS) NA (CML) | https://www.sitime.com/products/i2cspi-oscillators/sit3521
1176 | SiLabs | Si530 | Single Freq Low Jitter XO | XO | CML; CMOS; LVDS; LVPECL | SiT9366 SiT9367 NA (Dual CMOS) NA (CML) | https://www.sitime.com/products/lvpecl-lvds-hcsl-oscillators/sit9366
1177 | SiLabs | Si531 | Single Freq Low Jitter XO | XO | CML; CMOS; LVDS; LVPECL | SiT9366 SiT9367 NA (Dual CMOS) NA (CML) | https://www.sitime.com/products/lvpecl-lvds-hcsl-oscillators/sit9366
1178 | SiLabs | Si532 | Dual Freq Low Jitter XO | XO | CML; CMOS; LVDS; LVPECL | NA
1179 | SiLabs | Si533 | Dual Freq Low Jitter XO | XO | CML; CMOS; LVDS; LVPECL | NA
1180 | SiLabs | Si534 | Quad Freq Low Jitter XO | XO | CML; CMOS; LVDS; LVPECL | NA
1181 | SiLabs | Si535 | Single Freq Low Jitter XO | XO | LVPECL; LVDS | SiT9366 SiT9367 | https://www.sitime.com/products/lvpecl-lvds-hcsl-oscillators/sit9366
1182 | SiLabs | Si536 | Single Freq Low Jitter XO | XO | LVPECL; LVDS | SiT9366 SiT9367 | https://www.sitime.com/products/lvpecl-lvds-hcsl-oscillators/sit9366
1183 | SiLabs | Si570 | Any-Freq I2C Low Jitter XO | XO | CML; CMOS; LVDS; LVPECL | [No Pin Compatible] SiT3521 SiT3522 NA (CMOS) NA (CML) | https://www.sitime.com/products/i2cspi-oscillators/sit3521
1184 | SiLabs | Si510 | Single General Purpose XO | XO | LVPECL; LVDS; HCSL; CMOS; dual CMOS | SiT9366 SiT9367 NA (Dual CMOS) NA (CMOS) | https://www.sitime.com/products/lvpecl-lvds-hcsl-oscillators/sit9366
1185 | SiLabs | Si511 | Single General Purpose XO | XO | LVPECL; LVDS; HCSL; dual CMOS | SiT9366 SiT9367 NA (Dual CMOS) | https://www.sitime.com/products/lvpecl-lvds-hcsl-oscillators/sit9366
1186 | SiLabs | Si512 | Dual General Purpose XO | XO | LVPECL; LVDS; HCSL; CMOS; dual CMOS | NA
1187 | SiLabs | Si513 | Dual General Purpose XO | XO | LVPECL; LVDS; HCSL; CMOS; dual CMOS | NA
1188 | SiLabs | Si514 | I2C General Purpose XO | XO | LVPECL; LVDS; HCSL; CMOS; dual CMOS | [No Pin Compatible] SiT3521 SiT3522 NA (Dual CMOS) NA (CMOS) | https://www.sitime.com/products/i2cspi-oscillators/sit3521
1189 | SiLabs | Si590 | Single General Purpose XO | XO | CML; CMOS; LVDS; LVPECL | SiT9366 SiT9367 NA (CML) NA (CMOS) | https://www.sitime.com/products/lvpecl-lvds-hcsl-oscillators/sit9366
1190 | SiLabs | Si591 | Single General Purpose XO | XO | LVPECL; LVDS; CML | SiT9366 SiT9367 NA (CML) | https://www.sitime.com/products/lvpecl-lvds-hcsl-oscillators/sit9366
1191 | SiLabs | Si598 | I2C General Purpose XO | XO | CML; CMOS; LVDS; LVPECL | [No Pin Compatible] SiT3521 SiT3522 NA (CMOS) NA (CML) | https://www.sitime.com/products/i2cspi-oscillators/sit3521
1192 | SiLabs | Si565 | Single Freq Ultra Low Jitter VCXO | VCXO | LVPECL; LVDS; HCSL; CML; CMOS; DUAL CMOS | SiT3372 SiT3373 NA (CML,CMOS, Dual CMOS) | https://www.sitime.com/products/voltage-controlled-oscillators/sit3372
1193 | SiLabs | Si566 | Dual Freq Ultra Low Jitter VCXO | XO | LVPECL; LVDS; HCSL; CML; CMOS; DUAL CMOS | NA
1194 | SiLabs | Si567 | Quad Ultra Low Jitter VCXO | XO | LVPECL; LVDS; HCSL; CML; CMOS; DUAL CMOS | NA
1195 | SiLabs | Si569 | I2C Ultra Low Jitter VCXO | XO | LVPECL; LVDS; HCSL; CML; CMOS; DUAL CMOS | NA
1196 | SiLabs | Si550 | Single Freq Low Jitter VCXO | VCXO | CML; CMOS; LVDS; LVPECL | SiT3372 SiT3373 NA (CML,CMOS) | https://www.sitime.com/products/voltage-controlled-oscillators/sit3372
1197 | SiLabs | Si552 | Dual Freq Low Jitter VCXO | VCXO | CML; CMOS; LVDS; LVPECL | NA
1198 | SiLabs | Si554 | Quad Freq Low Jitter VCXO | VCXO | CML; CMOS; LVDS; LVPECL | NA
1199 | SiLabs | Si571 | I2C Low Jitter VCXO | VCXO | CML; CMOS; LVDS; LVPECL | NA
1200 | SiLabs | Si515 | Single General Purpose VCXO | VCXO | LVPECL; LVDS; HCSL; CMOS; dual CMOS | SiT3372 SiT3373 NA (CML,CMOS, Dual CMOS) | https://www.sitime.com/products/voltage-controlled-oscillators/sit3372
1202 | SiLabs | Si595 | Single General Purpose VCXO | VCXO | CML; CMOS; LVDS; LVPECL | SiT3372 SiT3373 NA (CML,CMOS) | https://www.sitime.com/products/voltage-controlled-oscillators/sit3372
Note on C237: 25, 30.72, 38.4, 50, 61.44 MHz -Masaki Yamashita
Note on C238: 122.88, 153.6 MHz -Masaki Yamashita
Note on C239: 122.88, 153.6 MHz -Masaki Yamashita
Note on C244: 100, 106.25, 122.88, 125, 155.52, 156.25, 160, 167.3316, 184.32, 200 MHz -Masaki Yamashita
Note on C245: 100, 106.25, 122.88, 125, 155.52, 156.25, 160, 167.3316, 184.32, 200 MHz -Masaki Yamashita
Note on C246: 245.76, 320, 368.64, 491.52, 622.08, 640, 644.5313, 666.5143, 672.1627, 669.3266, 693.483, 696.4215, 698.8123, 764.4203, 777.6, 792.0087, 794.728, 800 MHz -Masaki Yamashita
Note on C247: 245.76, 320, 368.64, 491.52, 622.08, 640, 644.5313, 666.5143, 672.1627, 669.3266, 693.483, 696.4215, 698.8123, 764.4203, 777.6, 792.0087, 794.728, 800 MHz -Masaki Yamashita
Note on C248: 100, 106.25, 122.88, 125, 155.52, 156.25, 160, 167.3316, 184.32, 200 MHz -Masaki Yamashita
Note on C249: 100, 106.25, 122.88, 125, 155.52, 156.25, 160, 167.3316, 184.32, 200 MHz -Masaki Yamashita
Note on C250: 245.76, 320, 368.64, 491.52, 622.08, 640, 644.5313, 666.5143, 672.1627, 669.3266, 693.483, 696.4215, 698.8123, 764.4203, 777.6, 792.0087, 794.728, 800 MHz -Masaki Yamashita
Note on C251: 245.76, 320, 368.64, 491.52, 622.08, 640, 644.5313, 666.5143, 672.1627, 669.3266, 693.483, 696.4215, 698.8123, 764.4203, 777.6, 792.0087, 794.728, 800 MHz -Masaki Yamashita

## sf_raw (hidden)
Advertiser provided fields (do not alter) | [6 empty] | For Use by Supplyframe
ID | Supplier | Supplier P/N | Device description | Type | OUTPUT | SiTime Cross | Part # character count | Competitor | Input part # (competitor) | Display part # (x-ref) | Product Sub-Category | Product Category | Destination URL
1 | Epson | SG2016CAN | Std. XO 105℃, 2016 size | XO | CMOS | SiT8918 | 7 | Epson | SG2016CAN | SiT8918 | XO | Oscillators | https://www.sitime.com/products/automotive-high-temp-oscillators/sit8918
2 | Epson | SG-210STF | Std. XO 105℃, 2520 size | XO | CMOS | SiT8918 | 7 | Epson | SG-210STF | SiT8918 | XO | Oscillators | https://www.sitime.com/products/automotive-high-temp-oscillators/sit8918
3 | Epson | SG3225CAN | Std. XO 105℃, 3225 size | XO | CMOS | SiT8918 | 7 | Epson | SG3225CAN | SiT8918 | XO | Oscillators | https://www.sitime.com/products/automotive-high-temp-oscillators/sit8918
4 | Epson | SG5032CAN | Std. XO 105℃, 5032 size | XO | CMOS | SiT8918 | 7 | Epson | SG5032CAN | SiT8918 | XO | Oscillators | https://www.sitime.com/products/automotive-high-temp-oscillators/sit8918
5 | Epson | SG7050CAN | Std. XO 105℃. 7050 size | XO | CMOS | SiT8918 | 7 | Epson | SG7050CAN | SiT8918 | XO | Oscillators | https://www.sitime.com/products/automotive-high-temp-oscillators/sit8918
6 | Epson | SG5032CBN | Std. XO, 5032 size | XO | CMOS | SiT8209 | 7 | Epson | SG5032CBN | SiT8209 | XO | Oscillators | https://www.sitime.com/products/lvcmos-oscillators/sit8209
7 | Epson | SG7050CBN | Std. XO, 7050 size | XO | CMOS | SiT8209 | 7 | Epson | SG7050CBN | SiT8209 | XO | Oscillators | https://www.sitime.com/products/lvcmos-oscillators/sit8209
10 | Epson | SG2016CAA | Automotive XO 125℃ 2016 size | XO | CMOS | SiT8924 | 7 | Epson | SG2016CAA | SiT8924 | XO | Oscillators | https://www.sitime.com/products/automotive-high-temp-oscillators/sit8924
11 | Epson | SG2520CAA | Automotive XO 125℃ 2520 size | XO | CMOS | SiT8924 | 7 | Epson | SG2520CAA | SiT8924 | XO | Oscillators | https://www.sitime.com/products/automotive-high-temp-oscillators/sit8924
12 | Epson | SG-210SCBA | Automotive XO 125℃, 3.3V 2520 size | XO | CMOS | SiT8924 | 7 | Epson | SG-210SCBA | SiT8924 | XO | Oscillators | https://www.sitime.com/products/automotive-high-temp-oscillators/sit8924
13 | Epson | SG-210SDBA | Automotive XO 125℃, 2.5V 2520 size | XO | CMOS | SiT8924 | 7 | Epson | SG-210SDBA | SiT8924 | XO | Oscillators | https://www.sitime.com/products/automotive-high-temp-oscillators/sit8924
14 | Epson | SG-210SEBA | Automotive XO 125℃, 1.8V 2520 size | XO | CMOS | SiT8924 | 7 | Epson | SG-210SEBA | SiT8924 | XO | Oscillators | https://www.sitime.com/products/automotive-high-temp-oscillators/sit8924
15 | Epson | SG-8101CGA | Programable Automotive XO 125℃, 2520 size | XO | CMOS | SiT8924 | 7 | Epson | SG-8101CGA | SiT8924 | XO | Oscillators | https://www.sitime.com/products/automotive-high-temp-oscillators/sit8924
16 | Epson | SG2520EHN | Low Jitter XO 105℃ +/-20 ppm, 2520 size | XO | LVPECL | SiT9501 | 7 | Epson | SG2520EHN | SiT9501 | XO | Oscillators | https://www.sitime.com/products/differential-lvpecl-lvds-hcsl-oscillators/sit9501
17 | Epson | SG2520VHN | Low Jitter XO 105℃ +/-20 ppm, 2520 size | XO | LVDS | SiT9501 | 7 | Epson | SG2520VHN | SiT9501 | XO | Oscillators | https://www.sitime.com/products/differential-lvpecl-lvds-hcsl-oscillators/sit9501
18 | Epson | SG2520VHN | Low Jitter XO 105℃, 1.8V +/-20 ppm, 2520 size | XO | LVDS | SiT9501 | 7 | Epson | SG2520VHN | SiT9501 | XO | Oscillators | https://www.sitime.com/products/differential-lvpecl-lvds-hcsl-oscillators/sit9501
19 | Epson | SG2520EGN | Low Jitter XO 105℃ +/-25 to 50ppm, 2520 size | XO | LVPECL | SiT9501 | 7 | Epson | SG2520EGN | SiT9501 | XO | Oscillators | https://www.sitime.com/products/differential-lvpecl-lvds-hcsl-oscillators/sit9501
20 | Epson | SG2520VGN | Low Jitter XO 105℃ +/-25 to 50ppm, 2520 size | XO | LVDS | SiT9501 | 7 | Epson | SG2520VGN | SiT9501 | XO | Oscillators | https://www.sitime.com/products/differential-lvpecl-lvds-hcsl-oscillators/sit9501
21 | Epson | SG2520VGN | Low Jitter XO 105℃, 1.8V +/-25 to 50ppm, 2520 size | XO | LVDS | SiT9501 | 7 | Epson | SG2520VGN | SiT9501 | XO | Oscillators | https://www.sitime.com/products/differential-lvpecl-lvds-hcsl-oscillators/sit9501
22 | Epson | SG3225EEN | Low Jitter XO 105℃ +/-50 ppm, 2520 size | XO | LVPECL | SiT9501 | 7 | Epson | SG3225EEN | SiT9501 | XO | Oscillators | https://www.sitime.com/products/differential-lvpecl-lvds-hcsl-oscillators/sit9501
23 | Epson | SG5032EEN | Low Jitter XO 105℃ +/-50 ppm, 5032 size | XO | LVPECL | SiT9501 | 7 | Epson | SG5032EEN | SiT9501 | XO | Oscillators | https://www.sitime.com/products/differential-lvpecl-lvds-hcsl-oscillators/sit9501
24 | Epson | SG7050EEN | Low Jitter XO 105℃ +/-50 ppm, 7050 size | XO | LVPECL | SiT9501 | 7 | Epson | SG7050EEN | SiT9501 | XO | Oscillators | https://www.sitime.com/products/differential-lvpecl-lvds-hcsl-oscillators/sit9501
25 | Epson | SG3225VEN | Low Jitter XO, 3225 size | XO | LVDS | SiT9501 | 7 | Epson | SG3225VEN | SiT9501 | XO | Oscillators | https://www.sitime.com/products/differential-lvpecl-lvds-hcsl-oscillators/sit9501
26 | Epson | SG5032VEN | Low Jitter XO, 5032 size | XO | LVDS | SiT9501 | 7 | Epson | SG5032VEN | SiT9501 | XO | Oscillators | https://www.sitime.com/products/differential-lvpecl-lvds-hcsl-oscillators/sit9501
27 | Epson | SG7050VEN | Low Jitter XO, 7050 size | XO | LVDS | SiT9501 | 7 | Epson | SG7050VEN | SiT9501 | XO | Oscillators | https://www.sitime.com/products/differential-lvpecl-lvds-hcsl-oscillators/sit9501
28 | Epson | SG3225HBN | Low Jitter XO, 3225 size | XO | HCSL | SiT9501 | 7 | Epson | SG3225HBN | SiT9501 | XO | Oscillators | https://www.sitime.com/products/differential-lvpecl-lvds-hcsl-oscillators/sit9501
29 | Epson | SG3225EAN | Programable XO, 3225 size | XO | LVPECL | SiT9121 SiT9122 | 15 | Epson | SG3225EAN | SiT9121 | XO | Oscillators | https://www.sitime.com/products/lvpecl-lvds-hcsl-oscillators/sit9121
30 | Epson | SG5032EAN | Programable XO, 5032 size | XO | LVPECL | SiT9121 SiT9122 | 15 | Epson | SG5032EAN | SiT9121 | XO | Oscillators | https://www.sitime.com/products/lvpecl-lvds-hcsl-oscillators/sit9121
31 | Epson | SG7050EAN | Programable XO, 7050 size | XO | LVPECL | SiT9121 SiT9122 | 15 | Epson | SG7050EAN | SiT9121 | XO | Oscillators | https://www.sitime.com/products/lvpecl-lvds-hcsl-oscillators/sit9121
32 | Epson | SG3225VAN | Programable XO, 3225 size | XO | LVDS | SiT9121 SiT9122 | 15 | Epson | SG3225VAN | SiT9121 | XO | Oscillators | https://www.sitime.com/products/lvpecl-lvds-hcsl-oscillators/sit9121
33 | Epson | SG5032VAN | Programable XO, 5032 size | XO | LVDS | SiT9121 SiT9122 | 15 | Epson | SG5032VAN | SiT9121 | XO | Oscillators | https://www.sitime.com/products/lvpecl-lvds-hcsl-oscillators/sit9121
34 | Epson | SG7050VAN | Programable XO, 7050 size | XO | LVDS | SiT9121 SiT9122 | 15 | Epson | SG7050VAN | SiT9121 | XO | Oscillators | https://www.sitime.com/products/lvpecl-lvds-hcsl-oscillators/sit9121
35 | Epson | SG-8018CG | Programmable 105℃ 10yrs 2520 size | XO | CMOS | SiT8918 SiT8919 | 15 | Epson | SG-8018CG | SiT8918 | XO | Oscillators | https://www.sitime.com/products/automotive-high-temp-oscillators/sit8918
36 | Epson | SG-8018CE | Programmable 105℃ 10yrs 3225 size | XO | CMOS | SiT8918 SiT8919 | 15 | Epson | SG-8018CE | SiT8918 | XO | Oscillators | https://www.sitime.com/products/automotive-high-temp-oscillators/sit8918
37 | Epson | SG-8018CB | Programmable 105℃ 10yrs 5032 size | XO | CMOS | SiT8918 SiT8919 | 15 | Epson | SG-8018CB | SiT8918 | XO | Oscillators | https://www.sitime.com/products/automotive-high-temp-oscillators/sit8918
38 | Epson | SG-8018CA | Programmable 105℃ 10yrs 7050 size | XO | CMOS | SiT8918 SiT8919 | 15 | Epson | SG-8018CA | SiT8918 | XO | Oscillators | https://www.sitime.com/products/automotive-high-temp-oscillators/sit8918
39 | Epson | SG-8101CG | Programmable 105℃ 2520 size | XO | CMOS | SiT8918 SiT8919 | 15 | Epson | SG-8101CG | SiT8918 | XO | Oscillators | https://www.sitime.com/products/automotive-high-temp-oscillators/sit8918
40 | Epson | SG-8101CE | Programmable 105℃ 3225 size | XO | CMOS | SiT8918 SiT8919 | 15 | Epson | SG-8101CE | SiT8918 | XO | Oscillators | https://www.sitime.com/products/automotive-high-temp-oscillators/sit8918
41 | Epson | SG-8101CB | Programmable 105℃ 5032 size | XO | CMOS | SiT8918 SiT8919 | 15 | Epson | SG-8101CB | SiT8918 | XO | Oscillators | https://www.sitime.com/products/automotive-high-temp-oscillators/sit8918
42 | Epson | SG-8101CA | Programmable 105℃ 7050 size | XO | CMOS | SiT8918 SiT8919 | 15 | Epson | SG-8101CA | SiT8918 | XO | Oscillators | https://www.sitime.com/products/automotive-high-temp-oscillators/sit8918
45 | Epson | SG-8506CA | I2C-Bus Programmable 7050 size | XO | LVPECL | SiT3521 SiT3522 | 15 | Epson | SG-8506CA | SiT3521 | XO | Oscillators | https://www.sitime.com/products/i2cspi-oscillators/sit3521
46 | Epson | SG-9101CG | SSCG Prog. 105℃, 2520 size | SSXO | CMOS | SiT9005 (85℃) SiT9025(105℃) | 27 | Epson | SG-9101CG | SiT9005 | SSXO | Oscillators | https://www.sitime.com/products/spread-spectrum-oscillators/sit9005
47 | Epson | SG-9101CE | SSCG Prog. 105℃, 5032 size | SSXO | CMOS | SiT9005 (85℃) SiT9025(105℃) | 27 | Epson | SG-9101CE | SiT9005 | SSXO | Oscillators | https://www.sitime.com/products/spread-spectrum-oscillators/sit9005
48 | Epson | SG-9101CB | SSCG Prog. 105℃, 5032 size | SSXO | CMOS | SiT9005 (85℃) SiT9025(105℃) | 27 | Epson | SG-9101CB | SiT9005 | SSXO | Oscillators | https://www.sitime.com/products/spread-spectrum-oscillators/sit9005
49 | Epson | SG-9101CA | SSCG Prog. 105℃, 7050 size | SSXO | CMOS | SiT9003 (85℃) SiT9005 (85℃) SiT9025(105℃) | 41 | Epson | SG-9101CA | SiT9003 | SSXO | Oscillators | https://www.sitime.com/products/spread-spectrum-oscillators/sit9005
50 | Epson | SG-9101CGA | SSCG Prog. Automotive 125℃ 2520 size | SSXO | CMOS | SiT9025 | 7 | Epson | SG-9101CGA | SiT9025 | SSXO | Oscillators | https://www.sitime.com/products/automotive-high-temp-oscillators/sit9025
51 | Epson | VG7050CDN | Ultra Low Jitter VCXO 7050 size | VCXO | CMOS | SiT3808 SiT3809 | 15 | Epson | VG7050CDN | SiT3808 | VCXO | Oscillators | https://www.sitime.com/products/voltage-controlled-oscillators/sit3808
52 | Epson | VG-4231CE PSCM/ CSCM | Low Jitter VCXO, 3.3V 3225 size | VCXO | CMOS | SiT3808 | 7 | Epson | VG-4231CE PSCM/ CSCM | SiT3808 | VCXO | Oscillators | https://www.sitime.com/products/voltage-controlled-oscillators/sit3808
53 | Epson | VG-4231CE PSBM/ CSBM | Low Jitter VCXO, 2.8V 3225 size | VCXO | CMOS | SiT3808 | 7 | Epson | VG-4231CE PSBM/ CSBM | SiT3808 | VCXO | Oscillators | https://www.sitime.com/products/voltage-controlled-oscillators/sit3808
54 | Epson | VG-4231CE PQEM/ CQEM | Low Jitter VCXO, 1.8V , 3225 size | VCXO | CMOS | SiT3808 | 7 | Epson | VG-4231CE PQEM/ CQEM | SiT3808 | VCXO | Oscillators | https://www.sitime.com/products/voltage-controlled-oscillators/sit3808
55 | Epson | VG-4231CB | Low Jitter VCXO, 3.3V 5032 size | VCXO | CMOS | SiT3808 | 7 | Epson | VG-4231CB | SiT3808 | VCXO | Oscillators | https://www.sitime.com/products/voltage-controlled-oscillators/sit3808
56 | Epson | VG3225EFN | Ultra-Low Jitter VCXO 105℃ 3.3V, 3225 size | VCXO | LVPECL | SiT3372 SiT3373 | 15 | Epson | VG3225EFN | SiT3372 | VCXO | Oscillators | https://www.sitime.com/products/voltage-controlled-oscillators/sit3372
57 | Epson | VG5032EFN | Ultra-Low Jitter VCXO 105℃ 3.3V, 5032 size | VCXO | LVPECL | SiT3372 SiT3373 | 15 | Epson | VG5032EFN | SiT3372 | VCXO | Oscillators | https://www.sitime.com/products/voltage-controlled-oscillators/sit3372
58 | Epson | VG7050EFN | Ultra-Low Jitter VCXO 105℃ 3.3V, 7050 size | VCXO | LVPECL | SiT3372 SiT3373 | 15 | Epson | VG7050EFN | SiT3372 | VCXO | Oscillators | https://www.sitime.com/products/voltage-controlled-oscillators/sit3372
59 | Epson | VG5032EDN | Low Jitter VCXO 105℃ 3.3V, 5032 size | VCXO | LVPECL | SiT3372 | 7 | Epson | VG5032EDN | SiT3372 | VCXO | Oscillators | https://www.sitime.com/products/voltage-controlled-oscillators/sit3372
60 | Epson | VG5032VDN | Low Jitter VCXO 105℃ 3.3V, 5032 size | VCXO | LVDS | SiT3372 | 7 | Epson | VG5032VDN | SiT3372 | VCXO | Oscillators | https://www.sitime.com/products/voltage-controlled-oscillators/sit3372
61 | Epson | VG3225VFN | Ultra-Low Jitter VCXO 105℃ 3.3V, 3225 size | VCXO | LVDS | SiT3372 | 7 | Epson | VG3225VFN | SiT3372 | VCXO | Oscillators | https://www.sitime.com/products/voltage-controlled-oscillators/sit3372
62 | Epson | VG5032VFN | Ultra-Low Jitter VCXO 105℃ 3.3V, 5032 size | VCXO | LVDS | SiT3372 | 7 | Epson | VG5032VFN | SiT3372 | VCXO | Oscillators | https://www.sitime.com/products/voltage-controlled-oscillators/sit3372
63 | Epson | VG7050VFN | Ultra-Low Jitter VCXO 105℃ 3.3V, 7050 size | VCXO | LVDS | SiT3372 | 7 | Epson | VG7050VFN | SiT3372 | VCXO | Oscillators | https://www.sitime.com/products/voltage-controlled-oscillators/sit3372
64 | Epson | VG7050EBN | Ultra-Low Jitter VCXO 600-800 MHz, 7050 size | VCXO | LVPECL | SiT3373 | 7 | Epson | VG7050EBN | SiT3373 | VCXO | Oscillators | https://www.sitime.com/products/voltage-controlled-oscillators/sit3373
72 | NDK | NZ2016SH - NSC5019A | Low Jitter XO, 125℃, 1.8V 2016 size | XO | CMOS | SiT8918 (125℃) | 14 | NDK | NZ2016SH - NSC5019A | SiT8918 | XO | Oscillators | https://www.sitime.com/products/automotive-high-temp-oscillators/sit8918
73 | NDK | NZ2016SH - NSC5021A | Low Jitter XO, 105℃, 1.8V 2016 size | XO | CMOS | SiT8918 (105℃) | 14 | NDK | NZ2016SH - NSC5021A | SiT8918 | XO | Oscillators | https://www.sitime.com/products/automotive-high-temp-oscillators/sit8918
74 | NDK | NZ2016SH - NSC5022A | Low Jitter XO, 85℃, 1.8V 2016 size | XO | CMOS | SiT8008 (85℃) | 13 | NDK | NZ2016SH - NSC5022A | SiT8008 | XO | Oscillators | https://www.sitime.com/products/lvcmos-oscillators/sit8008
75 | NDK | NZ2016SH - NSC5024A | Low Jitter XO, 70℃, 1.8V 2016 size | XO | CMOS | SiT8008 (70℃) | 13 | NDK | NZ2016SH - NSC5024A | SiT8008 | XO | Oscillators | https://www.sitime.com/products/lvcmos-oscillators/sit8008
76 | NDK | NZ2016SH - NSC5025A | Low Jitter XO, 70℃, 1.8V 2016 size | XO | CMOS | SiT8008 (70℃) | 13 | NDK | NZ2016SH - NSC5025A | SiT8008 | XO | Oscillators | https://www.sitime.com/products/lvcmos-oscillators/sit8008
77 | NDK | NZ2016SH - NSC5019B | Low Jitter XO, 125℃, 2.5V 2016 size | XO | CMOS | SiT8918 (125℃) | 14 | NDK | NZ2016SH - NSC5019B | SiT8918 | XO | Oscillators | https://www.sitime.com/products/automotive-high-temp-oscillators/sit8918
78 | NDK | NZ2016SH - NSC5021B | Low Jitter XO, 105℃, 2.5V 2016 size | XO | CMOS | SiT8918 (105℃) | 14 | NDK | NZ2016SH - NSC5021B | SiT8918 | XO | Oscillators | https://www.sitime.com/products/automotive-high-temp-oscillators/sit8918
79 | NDK | NZ2016SH - NSC5022B | Low Jitter XO, 85℃, 2.5V 2016 size | XO | CMOS | SiT8008 (85℃) | 13 | NDK | NZ2016SH - NSC5022B | SiT8008 | XO | Oscillators | https://www.sitime.com/products/lvcmos-oscillators/sit8008
80 | NDK | NZ2016SH - NSC5024B | Low Jitter XO, 70℃, 2.5V 2016 size | XO | CMOS | SiT8008 (70℃) | 13 | NDK | NZ2016SH - NSC5024B | SiT8008 | XO | Oscillators | https://www.sitime.com/products/lvcmos-oscillators/sit8008
81 | NDK | NZ2016SH - NSC5025B | Low Jitter XO, 70℃, 2.5V 2016 size | XO | CMOS | SiT8008 (70℃) | 13 | NDK | NZ2016SH - NSC5025B | SiT8008 | XO | Oscillators | https://www.sitime.com/products/lvcmos-oscillators/sit8008
82 | NDK | NZ2016SH - NSC5019C | Low Jitter XO, 125℃, 3.0V 2016 size | XO | CMOS | SiT8918 (125℃) | 14 | NDK | NZ2016SH - NSC5019C | SiT8918 | XO | Oscillators | https://www.sitime.com/products/automotive-high-temp-oscillators/sit8918
83 | NDK | NZ2016SH - NSC5021C | Low Jitter XO, 105℃, 3.0V 2016 size | XO | CMOS | SiT8918 (105℃) | 14 | NDK | NZ2016SH - NSC5021C | SiT8918 | XO | Oscillators | https://www.sitime.com/products/automotive-high-temp-oscillators/sit8918
84 | NDK | NZ2016SH - NSC5022C | Low Jitter XO, 85℃, 3.0V 2016 size | XO | CMOS | SiT8008 (85℃) | 13 | NDK | NZ2016SH - NSC5022C | SiT8008 | XO | Oscillators | https://www.sitime.com/products/lvcmos-oscillators/sit8008
85 | NDK | NZ2016SH - NSC5024C | Low Jitter XO, 70℃, 3.0V 2016 size | XO | CMOS | SiT8008 (70℃) | 13 | NDK | NZ2016SH - NSC5024C | SiT8008 | XO | Oscillators | https://www.sitime.com/products/lvcmos-oscillators/sit8008
86 | NDK | NZ2016SH - NSC5025C | Low Jitter XO, 70℃, 3.0V 2016 size | XO | CMOS | SiT8008 (70℃) | 13 | NDK | NZ2016SH - NSC5025C | SiT8008 | XO | Oscillators | https://www.sitime.com/products/lvcmos-oscillators/sit8008
87 | NDK | NZ2016SH - NSC5019D | Low Jitter XO, 125℃, 3.3V 2016 size | XO | CMOS | SiT8918 (125℃) | 14 | NDK | NZ2016SH - NSC5019D | SiT8918 | XO | Oscillators | https://www.sitime.com/products/automotive-high-temp-oscillators/sit8918
88 | NDK | NZ2016SH - NSC5021D | Low Jitter XO, 105℃, 3.3V 2016 size | XO | CMOS | SiT8918 (105℃) | 14 | NDK | NZ2016SH - NSC5021D | SiT8918 | XO | Oscillators | https://www.sitime.com/products/automotive-high-temp-oscillators/sit8918
89 | NDK | NZ2016SH - NSC5022D | Low Jitter XO, 85℃, 3.3V 2016 size | XO | CMOS | SiT8008 (85℃) | 13 | NDK | NZ2016SH - NSC5022D | SiT8008 | XO | Oscillators | https://www.sitime.com/products/lvcmos-oscillators/sit8008
90 | NDK | NZ2016SH - NSC5024D | Low Jitter XO, 70℃, 3.3V 2016 size | XO | CMOS | SiT8008 (70℃) | 13 | NDK | NZ2016SH - NSC5024D | SiT8008 | XO | Oscillators | https://www.sitime.com/products/lvcmos-oscillators/sit8008
91 | NDK | NZ2016SH - NSC5025D | Low Jitter XO, 70℃, 3.3V 2016 size | XO | CMOS | SiT8008 (70℃) | 13 | NDK | NZ2016SH - NSC5025D | SiT8008 | XO | Oscillators | https://www.sitime.com/products/lvcmos-oscillators/sit8008
92 | NDK | NZ2520SH - NSA3579A | Low Jitter XO, 125℃, 1.8V 2520 size | XO | CMOS | SiT8918 (125℃) | 14 | NDK | NZ2520SH - NSA3579A | SiT8918 | XO | Oscillators | https://www.sitime.com/products/automotive-high-temp-oscillators/sit8918
93 | NDK | NZ2520SH - NSC5171A | Low Jitter XO, 125℃, 1.8V 2520 size | XO | CMOS | SiT8918 (125℃) | 14 | NDK | NZ2520SH - NSC5171A | SiT8918 | XO | Oscillators | https://www.sitime.com/products/automotive-high-temp-oscillators/sit8918
94 | NDK | NZ2520SH - NSC5004A | Low Jitter XO, 105℃, 1.8V 2520 size | XO | CMOS | SiT8918 (105℃) | 14 | NDK | NZ2520SH - NSC5004A | SiT8918 | XO | Oscillators | https://www.sitime.com/products/automotive-high-temp-oscillators/sit8918
95 | NDK | NZ2520SH - NSC5172A | Low Jitter XO, 105℃, 1.8V 2520 size | XO | CMOS | SiT8918 (105℃) | 14 | NDK | NZ2520SH - NSC5172A | SiT8918 | XO | Oscillators | https://www.sitime.com/products/automotive-high-temp-oscillators/sit8918
96 | NDK | NZ2520SH - NSC5005A | Low Jitter XO, 85℃, 1.8V 2520 size | XO | CMOS | SiT8008 (85℃) | 13 | NDK | NZ2520SH - NSC5005A | SiT8008 | XO | Oscillators | https://www.sitime.com/products/lvcmos-oscillators/sit8008
97 | NDK | NZ2520SH - NSC5009A | Low Jitter XO, 85℃, 1.8V 2520 size | XO | CMOS | SiT8008 (85℃) | 13 | NDK | NZ2520SH - NSC5009A | SiT8008 | XO | Oscillators | https://www.sitime.com/products/lvcmos-oscillators/sit8008
98 | NDK | NZ2520SH - NSC5007A | Low Jitter XO, 70℃, 1.8V 2520 size | XO | CMOS | SiT8008 (70℃) | 13 | NDK | NZ2520SH - NSC5007A | SiT8008 | XO | Oscillators | https://www.sitime.com/products/lvcmos-oscillators/sit8008
99 | NDK | NZ2520SH - NSC5011A | Low Jitter XO, 70℃, 1.8V 2520 size | XO | CMOS | SiT8008 (70℃) | 13 | NDK | NZ2520SH - NSC5011A | SiT8008 | XO | Oscillators | https://www.sitime.com/products/lvcmos-oscillators/sit8008
100 | NDK | NZ2520SH - NSC5008A | Low Jitter XO, 70℃, 1.8V 2520 size | XO | CMOS | SiT8008 (70℃) | 13 | NDK | NZ2520SH - NSC5008A | SiT8008 | XO | Oscillators | https://www.sitime.com/products/lvcmos-oscillators/sit8008
101 | NDK | NZ2520SH - NSC5012A | Low Jitter XO, 70℃, 1.8V 2520 size | XO | CMOS | SiT8008 (70℃) | 13 | NDK | NZ2520SH - NSC5012A | SiT8008 | XO | Oscillators | https://www.sitime.com/products/lvcmos-oscillators/sit8008
102 | NDK | NZ2520SH - NSA3579B | Low Jitter XO, 125℃, 2.5V 2520 size | XO | CMOS | SiT8918 (125℃) | 14 | NDK | NZ2520SH - NSA3579B | SiT8918 | XO | Oscillators | https://www.sitime.com/products/automotive-high-temp-oscillators/sit8918
103 | NDK | NZ2520SH - NSC5171B | Low Jitter XO, 125℃, 2.5V 2520 size | XO | CMOS | SiT8918 (125℃) | 14 | NDK | NZ2520SH - NSC5171B | SiT8918 | XO | Oscillators | https://www.sitime.com/products/automotive-high-temp-oscillators/sit8918
104 | NDK | NZ2520SH - NSC5004B | Low Jitter XO, 105℃, 2.5V 2520 size | XO | CMOS | SiT8918 (105℃) | 14 | NDK | NZ2520SH - NSC5004B | SiT8918 | XO | Oscillators | https://www.sitime.com/products/automotive-high-temp-oscillators/sit8918
105 | NDK | NZ2520SH - NSC5172B | Low Jitter XO, 105℃, 2.5V 2520 size | XO | CMOS | SiT8918 (105℃) | 14 | NDK | NZ2520SH - NSC5172B | SiT8918 | XO | Oscillators | https://www.sitime.com/products/automotive-high-temp-oscillators/sit8918
106 | NDK | NZ2520SH - NSC5005B | Low Jitter XO, 85℃, 2.5V 2520 size | XO | CMOS | SiT8008 (85℃) | 13 | NDK | NZ2520SH - NSC5005B | SiT8008 | XO | Oscillators | https://www.sitime.com/products/lvcmos-oscillators/sit8008
107 | NDK | NZ2520SH - NSC5009B | Low Jitter XO, 85℃, 2.5V 2520 size | XO | CMOS | SiT8008 (85℃) | 13 | NDK | NZ2520SH - NSC5009B | SiT8008 | XO | Oscillators | https://www.sitime.com/products/lvcmos-oscillators/sit8008
108 | NDK | NZ2520SH - NSC5007B | Low Jitter XO, 70℃, 2.5V 2520 size | XO | CMOS | SiT8008 (70℃) | 13 | NDK | NZ2520SH - NSC5007B | SiT8008 | XO | Oscillators | https://www.sitime.com/products/lvcmos-oscillators/sit8008
109 | NDK | NZ2520SH - NSC5011B | Low Jitter XO, 70℃, 2.5V 2520 size | XO | CMOS | SiT8008 (70℃) | 13 | NDK | NZ2520SH - NSC5011B | SiT8008 | XO | Oscillators | https://www.sitime.com/products/lvcmos-oscillators/sit8008
110 | NDK | NZ2520SH - NSC5008B | Low Jitter XO, 70℃, 2.5V 2520 size | XO | CMOS | SiT8008 (70℃) | 13 | NDK | NZ2520SH - NSC5008B | SiT8008 | XO | Oscillators | https://www.sitime.com/products/lvcmos-oscillators/sit8008
111 | NDK | NZ2520SH - NSC5012B | Low Jitter XO, 70℃, 2.5V 2520 size | XO | CMOS | SiT8008 (70℃) | 13 | NDK | NZ2520SH - NSC5012B | SiT8008 | XO | Oscillators | https://www.sitime.com/products/lvcmos-oscillators/sit8008
112 | NDK | NZ2520SH - NSA3579C | Low Jitter XO, 125℃, 3.0V 2520 size | XO | CMOS | SiT8918 (125℃) | 14 | NDK | NZ2520SH - NSA3579C | SiT8918 | XO | Oscillators | https://www.sitime.com/products/automotive-high-temp-oscillators/sit8918
113 | NDK | NZ2520SH - NSC5171C | Low Jitter XO, 125℃, 3.0V 2520 size | XO | CMOS | SiT8918 (125℃) | 14 | NDK | NZ2520SH - NSC5171C | SiT8918 | XO | Oscillators | https://www.sitime.com/products/automotive-high-temp-oscillators/sit8918
114 | NDK | NZ2520SH - NSC5004C | Low Jitter XO, 105℃, 3.0V 2520 size | XO | CMOS | SiT8918 (105℃) | 14 | NDK | NZ2520SH - NSC5004C | SiT8918 | XO | Oscillators | https://www.sitime.com/products/automotive-high-temp-oscillators/sit8918
115 | NDK | NZ2520SH - NSC5172C | Low Jitter XO, 105℃, 3.0V 2520 size | XO | CMOS | SiT8918 (105℃) | 14 | NDK | NZ2520SH - NSC5172C | SiT8918 | XO | Oscillators | https://www.sitime.com/products/automotive-high-temp-oscillators/sit8918
116 | NDK | NZ2520SH - NSC5005C | Low Jitter XO, 85℃, 3.0V 2520 size | XO | CMOS | SiT8008 (85℃) | 13 | NDK | NZ2520SH - NSC5005C | SiT8008 | XO | Oscillators | https://www.sitime.com/products/lvcmos-oscillators/sit8008
117 | NDK | NZ2520SH - NSC5009C | Low Jitter XO, 85℃, 3.0V 2520 size | XO | CMOS | SiT8008 (85℃) | 13 | NDK | NZ2520SH - NSC5009C | SiT8008 | XO | Oscillators | https://www.sitime.com/products/lvcmos-oscillators/sit8008
118 | NDK | NZ2520SH - NSC5007C | Low Jitter XO, 70℃, 3.0V 2520 size | XO | CMOS | SiT8008 (70℃) | 13 | NDK | NZ2520SH - NSC5007C | SiT8008 | XO | Oscillators | https://www.sitime.com/products/lvcmos-oscillators/sit8008
119 | NDK | NZ2520SH - NSC5011C | Low Jitter XO, 70℃, 3.0V 2520 size | XO | CMOS | SiT8008 (70℃) | 13 | NDK | NZ2520SH - NSC5011C | SiT8008 | XO | Oscillators | https://www.sitime.com/products/lvcmos-oscillators/sit8008
120 | NDK | NZ2520SH - NSC5008C | Low Jitter XO, 70℃, 3.0V 2520 size | XO | CMOS | SiT8008 (70℃) | 13 | NDK | NZ2520SH - NSC5008C | SiT8008 | XO | Oscillators | https://www.sitime.com/products/lvcmos-oscillators/sit8008
121 | NDK | NZ2520SH - NSC5012C | Low Jitter XO, 70℃, 3.0V 2520 size | XO | CMOS | SiT8008 (70℃) | 13 | NDK | NZ2520SH - NSC5012C | SiT8008 | XO | Oscillators | https://www.sitime.com/products/lvcmos-oscillators/sit8008
122 | NDK | NZ2520SH - NSA3579D | Low Jitter XO, 125℃, 3.3V 2520 size | XO | CMOS | SiT8918 (125℃) | 14 | NDK | NZ2520SH - NSA3579D | SiT8918 | XO | Oscillators | https://www.sitime.com/products/automotive-high-temp-oscillators/sit8918
123 | NDK | NZ2520SH - NSC5171D | Low Jitter XO, 125℃, 3.3V 2520 size | XO | CMOS | SiT8918 (125℃) | 14 | NDK | NZ2520SH - NSC5171D | SiT8918 | XO | Oscillators | https://www.sitime.com/products/automotive-high-temp-oscillators/sit8918
124 | NDK | NZ2520SH - NSC5004D | Low Jitter XO, 105℃, 3.3V 2520 size | XO | CMOS | SiT8918 (105℃) | 14 | NDK | NZ2520SH - NSC5004D | SiT8918 | XO | Oscillators | https://www.sitime.com/products/automotive-high-temp-oscillators/sit8918
125 | NDK | NZ2520SH - NSC5172D | Low Jitter XO, 105℃, 3.3V 2520 size | XO | CMOS | SiT8918 (105℃) | 14 | NDK | NZ2520SH - NSC5172D | SiT8918 | XO | Oscillators | https://www.sitime.com/products/automotive-high-temp-oscillators/sit8918
126 | NDK | NZ2520SH - NSC5005D | Low Jitter XO, 85℃, 3.3V 2520 size | XO | CMOS | SiT8008 (85℃) | 13 | NDK | NZ2520SH - NSC5005D | SiT8008 | XO | Oscillators | https://www.sitime.com/products/lvcmos-oscillators/sit8008
127 | NDK | NZ2520SH - NSC5009D | Low Jitter XO, 85℃, 3.3V 2520 size | XO | CMOS | SiT8008 (85℃) | 13 | NDK | NZ2520SH - NSC5009D | SiT8008 | XO | Oscillators | https://www.sitime.com/products/lvcmos-oscillators/sit8008
129 | NDK | NZ2520SH - NSC5007D | Low Jitter XO, 70℃, 3.3V 2520 size | XO | CMOS | SiT8008 (70℃) | 13 | NDK | NZ2520SH - NSC5007D | SiT8008 | XO | Oscillators | https://www.sitime.com/products/lvcmos-oscillators/sit8008
130 | NDK | NZ2520SH - NSC5011D | Low Jitter XO, 70℃, 3.3V 2520 size | XO | CMOS | SiT8008 (70℃) | 13 | NDK | NZ2520SH - NSC5011D | SiT8008 | XO | Oscillators | https://www.sitime.com/products/lvcmos-oscillators/sit8008
131 | NDK | NZ2520SH - NSC5008D | Low Jitter XO, 70℃, 3.3V 2520 size | XO | CMOS | SiT8008 (70℃) | 13 | NDK | NZ2520SH - NSC5008D | SiT8008 | XO | Oscillators | https://www.sitime.com/products/lvcmos-oscillators/sit8008
132 | NDK | NZ2520SH - NSC5012D | Low Jitter XO, 70℃, 3.3V 2520 size | XO | CMOS | SiT8008 (70℃) | 13 | NDK | NZ2520SH - NSC5012D | SiT8008 | XO | Oscillators | https://www.sitime.com/products/lvcmos-oscillators/sit8008
133 | NDK | NZ2016SHA - NSC5182A | Automotive Safety, Low Jitter 125℃, 1.8V, 2016 size | XO | CMOS | SiT8924 | 7 | NDK | NZ2016SHA - NSC5182A | SiT8924 | XO | Oscillators | https://www.sitime.com/products/automotive-high-temp-oscillators/sit8924
134 | NDK | NZ2016SHA - NSC5295A | Automotive Safety, Low Jitter 105℃, 1.8V, 2016 size | XO | CMOS | SiT8924 | 7 | NDK | NZ2016SHA - NSC5295A | SiT8924 | XO | Oscillators | https://www.sitime.com/products/automotive-high-temp-oscillators/sit8924
135 | NDK | NZ2016SHA - NSC5296A | Automotive Safety, Low Jitter 85℃, 1.8V, 2016 size | XO | CMOS | SiT8924 | 7 | NDK | NZ2016SHA - NSC5296A | SiT8924 | XO | Oscillators | https://www.sitime.com/products/automotive-high-temp-oscillators/sit8924
136 | NDK | NZ2016SHA - NSC5182B | Automotive Safety, Low Jitter 125℃, 2.5V, 2016 size | XO | CMOS | SiT8924 | 7 | NDK | NZ2016SHA - NSC5182B | SiT8924 | XO | Oscillators | https://www.sitime.com/products/automotive-high-temp-oscillators/sit8924
137 | NDK | NZ2016SHA - NSC5295B | Automotive Safety, Low Jitter 105℃, 2.5V, 2016 size | XO | CMOS | SiT8924 | 7 | NDK | NZ2016SHA - NSC5295B | SiT8924 | XO | Oscillators | https://www.sitime.com/products/automotive-high-temp-oscillators/sit8924
138 | NDK | NZ2016SHA - NSC5296B | Automotive Safety, Low Jitter 85℃, 2.5V, 2016 size | XO | CMOS | SiT8924 | 7 | NDK | NZ2016SHA - NSC5296B | SiT8924 | XO | Oscillators | https://www.sitime.com/products/automotive-high-temp-oscillators/sit8924
139 | NDK | NZ2016SHA - NSC5182C | Automotive Safety, Low Jitter 125℃, 3.0V, 2016 size | XO | CMOS | SiT8924 | 7 | NDK | NZ2016SHA - NSC5182C | SiT8924 | XO | Oscillators | https://www.sitime.com/products/automotive-high-temp-oscillators/sit8924
140 | NDK | NZ2016SHA - NSC5295C | Automotive Safety, Low Jitter 105℃, 3.0V, 2016 size | XO | CMOS | SiT8924 | 7 | NDK | NZ2016SHA - NSC5295C | SiT8924 | XO | Oscillators | https://www.sitime.com/products/automotive-high-temp-oscillators/sit8924
141 | NDK | NZ2016SHA - NSC5296C | Automotive Safety, Low Jitter 85℃, 3.0V, 2016 size | XO | CMOS | SiT8924 | 7 | NDK | NZ2016SHA - NSC5296C | SiT8924 | XO | Oscillators | https://www.sitime.com/products/automotive-high-temp-oscillators/sit8924
142 | NDK | NZ2016SHA - NSC5182D | Automotive Safety, Low Jitter 125℃, 3.3V, 2016 size | XO | CMOS | SiT8924 | 7 | NDK | NZ2016SHA - NSC5182D | SiT8924 | XO | Oscillators | https://www.sitime.com/products/automotive-high-temp-oscillators/sit8924
143 | NDK | NZ2016SHA - NSC5295D | Automotive Safety, Low Jitter 105℃, 3.3V, 2016 size | XO | CMOS | SiT8924 | 7 | NDK | NZ2016SHA - NSC5295D | SiT8924 | XO | Oscillators | https://www.sitime.com/products/automotive-high-temp-oscillators/sit8924
144 | NDK | NZ2016SHA - NSC5296D | Automotive Safety, Low Jitter 85℃, 3.3V, 2016 size | XO | CMOS | SiT8924 | 7 | NDK | NZ2016SHA - NSC5296D | SiT8924 | XO | Oscillators | https://www.sitime.com/products/automotive-high-temp-oscillators/sit8924
145 | NDK | NZ2520SHA - NSC5072A | Automotive Safety, Low Jitter 125℃, 1.8V, 2520 size | XO | CMOS | SiT8924 | 7 | NDK | NZ2520SHA - NSC5072A | SiT8924 | XO | Oscillators | https://www.sitime.com/products/automotive-high-temp-oscillators/sit8924
146 | NDK | NZ2520SHA - NSC5166A | Automotive Safety, Low Jitter 125℃, 1.8V, 2520 size | XO | CMOS | SiT8924 | 7 | NDK | NZ2520SHA - NSC5166A | SiT8924 | XO | Oscillators | https://www.sitime.com/products/automotive-high-temp-oscillators/sit8924
147 | NDK | NZ2520SHA - NSC5218A | Automotive Safety, Low Jitter 105℃, 1.8V, 2520 size | XO | CMOS | SiT8924 | 7 | NDK | NZ2520SHA - NSC5218A | SiT8924 | XO | Oscillators | https://www.sitime.com/products/automotive-high-temp-oscillators/sit8924
148 | NDK | NZ2520SHA - NSC5220A | Automotive Safety, Low Jitter 105℃, 1.8V, 2520 size | XO | CMOS | SiT8924 | 7 | NDK | NZ2520SHA - NSC5220A | SiT8924 | XO | Oscillators | https://www.sitime.com/products/automotive-high-temp-oscillators/sit8924
149 | NDK | NZ2520SHA - NSC5219A | Automotive Safety, Low Jitter 85℃, 1.8V, 2520 size | XO | CMOS | SiT8924 | 7 | NDK | NZ2520SHA - NSC5219A | SiT8924 | XO | Oscillators | https://www.sitime.com/products/automotive-high-temp-oscillators/sit8924
150 | NDK | NZ2520SHA - NSC5221A | Automotive Safety, Low Jitter 85℃, 1.8V, 2520 size | XO | CMOS | SiT8924 | 7 | NDK | NZ2520SHA - NSC5221A | SiT8924 | XO | Oscillators | https://www.sitime.com/products/automotive-high-temp-oscillators/sit8924
151 | NDK | NZ2520SHA - NSC5072B | Automotive Safety, Low Jitter 125℃, 2.5V, 2520 size | XO | CMOS | SiT8924 | 7 | NDK | NZ2520SHA - NSC5072B | SiT8924 | XO | Oscillators | https://www.sitime.com/products/automotive-high-temp-oscillators/sit8924
152 | NDK | NZ2520SHA - NSC5166B | Automotive Safety, Low Jitter 125℃, 2.5V, 2520 size | XO | CMOS | SiT8924 | 7 | NDK | NZ2520SHA - NSC5166B | SiT8924 | XO | Oscillators | https://www.sitime.com/products/automotive-high-temp-oscillators/sit8924
153 | NDK | NZ2520SHA - NSC5218B | Automotive Safety, Low Jitter 105℃, 2.5V, 2520 size | XO | CMOS | SiT8924 | 7 | NDK | NZ2520SHA - NSC5218B | SiT8924 | XO | Oscillators | https://www.sitime.com/products/automotive-high-temp-oscillators/sit8924
154 | NDK | NZ2520SHA - NSC5220B | Automotive Safety, Low Jitter 105℃, 2.5V, 2520 size | XO | CMOS | SiT8924 | 7 | NDK | NZ2520SHA - NSC5220B | SiT8924 | XO | Oscillators | https://www.sitime.com/products/automotive-high-temp-oscillators/sit8924
155 | NDK | NZ2520SHA - NSC5219B | Automotive Safety, Low Jitter 85℃, 2.5V, 2520 size | XO | CMOS | SiT8924 | 7 | NDK | NZ2520SHA - NSC5219B | SiT8924 | XO | Oscillators | https://www.sitime.com/products/automotive-high-temp-oscillators/sit8924
156 | NDK | NZ2520SHA - NSC5221B | Automotive Safety, Low Jitter 85℃, 2.5V, 2520 size | XO | CMOS | SiT8924 | 7 | NDK | NZ2520SHA - NSC5221B | SiT8924 | XO | Oscillators | https://www.sitime.com/products/automotive-high-temp-oscillators/sit8924
157 | NDK | NZ2520SHA - NSC5072C | Automotive Safety, Low Jitter 125℃, 3.0V, 2520 size | XO | CMOS | SiT8924 | 7 | NDK | NZ2520SHA - NSC5072C | SiT8924 | XO | Oscillators | https://www.sitime.com/products/automotive-high-temp-oscillators/sit8924
158 | NDK | NZ2520SHA - NSC5166C | Automotive Safety, Low Jitter 125℃, 3.0V, 2520 size | XO | CMOS | SiT8924 | 7 | NDK | NZ2520SHA - NSC5166C | SiT8924 | XO | Oscillators | https://www.sitime.com/products/automotive-high-temp-oscillators/sit8924
159 | NDK | NZ2520SHA - NSC5218C | Automotive Safety, Low Jitter 105℃, 3.0V, 2520 size | XO | CMOS | SiT8924 | 7 | NDK | NZ2520SHA - NSC5218C | SiT8924 | XO | Oscillators | https://www.sitime.com/products/automotive-high-temp-oscillators/sit8924
160 | NDK | NZ2520SHA - NSC5220C | Automotive Safety, Low Jitter 105℃, 3.0V, 2520 size | XO | CMOS | SiT8924 | 7 | NDK | NZ2520SHA - NSC5220C | SiT8924 | XO | Oscillators | https://www.sitime.com/products/automotive-high-temp-oscillators/sit8924
161 | NDK | NZ2520SHA - NSC5219C | Automotive Safety, Low Jitter 85℃, 3.0V, 2520 size | XO | CMOS | SiT8924 | 7 | NDK | NZ2520SHA - NSC5219C | SiT8924 | XO | Oscillators | https://www.sitime.com/products/automotive-high-temp-oscillators/sit8924
162 | NDK | NZ2520SHA - NSC5221C | Automotive Safety, Low Jitter 85℃, 3.0V, 2520 size | XO | CMOS | SiT8924 | 7 | NDK | NZ2520SHA - NSC5221C | SiT8924 | XO | Oscillators | https://www.sitime.com/products/automotive-high-temp-oscillators/sit8924
163 | NDK | NZ2520SHA - NSC5072D | Automotive Safety, Low Jitter 125℃, 3.3V, 2520 size | XO | CMOS | SiT8924 | 7 | NDK | NZ2520SHA - NSC5072D | SiT8924 | XO | Oscillators | https://www.sitime.com/products/automotive-high-temp-oscillators/sit8924
164 | NDK | NZ2520SHA - NSC5166D | Automotive Safety, Low Jitter 125℃, 3.3V, 2520 size | XO | CMOS | SiT8924 | 7 | NDK | NZ2520SHA - NSC5166D | SiT8924 | XO | Oscillators | https://www.sitime.com/products/automotive-high-temp-oscillators/sit8924
165 | NDK | NZ2520SHA - NSC5218D | Automotive Safety, Low Jitter 105℃, 3.3V, 2520 size | XO | CMOS | SiT8924 | 7 | NDK | NZ2520SHA - NSC5218D | SiT8924 | XO | Oscillators | https://www.sitime.com/products/automotive-high-temp-oscillators/sit8924
166 | NDK | NZ2520SHA - NSC5220D | Automotive Safety, Low Jitter 105℃, 3.3V, 2520 size | XO | CMOS | SiT8924 | 7 | NDK | NZ2520SHA - NSC5220D | SiT8924 | XO | Oscillators | https://www.sitime.com/products/automotive-high-temp-oscillators/sit8924
167 | NDK | NZ2520SHA - NSC5219D | Automotive Safety, Low Jitter 85℃, 3.3V, 2520 size | XO | CMOS | SiT8924 | 7 | NDK | NZ2520SHA - NSC5219D | SiT8924 | XO | Oscillators | https://www.sitime.com/products/automotive-high-temp-oscillators/sit8924
168 | NDK | NZ2520SHA - NSC5221D | Automotive Safety, Low Jitter 85℃, 3.3V, 2520 size | XO | CMOS | SiT8924 | 7 | NDK | NZ2520SHA - NSC5221D | SiT8924 | XO | Oscillators | https://www.sitime.com/products/automotive-high-temp-oscillators/sit8924
169 | NDK | NZ2520SEB - NSC5281A | AECQ - High-precision XO 85℃ 25ppm, 1.8V, 2520 size | XO | CMOS | SiT1618 | 7 | NDK | NZ2520SEB - NSC5281A | SiT1618 | XO | Oscillators | https://www.sitime.com/products/automotive-high-temp-oscillators/sit1618
170 | NDK | NZ2520SEB - NSC5282A | AECQ - High-precision XO 85℃ 20ppm, 1.8V, 2520 size | XO | CMOS | SiT1618 | 7 | NDK | NZ2520SEB - NSC5282A | SiT1618 | XO | Oscillators | https://www.sitime.com/products/automotive-high-temp-oscillators/sit1618
171 | NDK | NZ2520SEB - NSC5283A | AECQ - High-precision XO 70℃ 15ppm, 1.8V, 2520 size | XO | CMOS | SiT5008 | 7 | NDK | NZ2520SEB - NSC5283A | SiT5008 | XO | Oscillators | https://www.sitime.com/products/tcxos/sit5008
172 | NDK | NZ2520SEB - NSC5284A | AECQ - High-precision XO 60℃ 12ppm, 1.8V, 2520 size | XO | CMOS | SiT5008 | 7 | NDK | NZ2520SEB - NSC5284A | SiT5008 | XO | Oscillators | https://www.sitime.com/products/tcxos/sit5008
173 | NDK | NZ2520SEB - NSC5281B | AECQ - High-precision XO 85℃ 25ppm, 2.5V, 2520 size | XO | CMOS | SiT1618 | 7 | NDK | NZ2520SEB - NSC5281B | SiT1618 | XO | Oscillators | https://www.sitime.com/products/automotive-high-temp-oscillators/sit1618
174 | NDK | NZ2520SEB - NSC5282B | AECQ - High-precision XO 85℃ 20ppm, 2.5V, 2520 size | XO | CMOS | SiT1618 | 7 | NDK | NZ2520SEB - NSC5282B | SiT1618 | XO | Oscillators | https://www.sitime.com/products/automotive-high-temp-oscillators/sit1618
177 | NDK | NZ2520SEB - NSC5281C | AECQ - High-precision XO 85℃ 25ppm, 3.0V, 2520 size | XO | CMOS | SiT1618 | 7 | NDK | NZ2520SEB - NSC5281C | SiT1618 | XO | Oscillators | https://www.sitime.com/products/automotive-high-temp-oscillators/sit1618
178 | NDK | NZ2520SEB - NSC5282C | AECQ - High-precision XO 85℃ 20ppm, 3.0V, 2520 size | XO | CMOS | SiT1618 | 7 | NDK | NZ2520SEB - NSC5282C | SiT1618 | XO | Oscillators | https://www.sitime.com/products/automotive-high-temp-oscillators/sit1618
181 | NDK | NZ2520SEB - NSC5281D | AECQ - High-precision XO 85℃ 25ppm, 3.3V, 2520 size | XO | CMOS | SiT1618 | 7 | NDK | NZ2520SEB - NSC5281D | SiT1618 | XO | Oscillators | https://www.sitime.com/products/automotive-high-temp-oscillators/sit1618
182 | NDK | NZ2520SEB - NSC5282D | AECQ - High-precision XO 85℃ 20ppm, 3.3V, 2520 size | XO | CMOS | SiT1618 | 7 | NDK | NZ2520SEB - NSC5282D | SiT1618 | XO | Oscillators | https://www.sitime.com/products/automotive-high-temp-oscillators/sit1618
183 | NDK | NZ2520SEB - NSC5283D | AECQ - High-precision XO 70℃ 15ppm, 3.3V, 2520 size | XO | CMOS | SiT5008 | 7 | NDK | NZ2520SEB - NSC5283D | SiT5008 | XO | Oscillators | https://www.sitime.com/products/tcxos/sit5008
184 | NDK | NZ2520SEB - NSC5284D | AECQ - High-precision XO 60℃ 12ppm, 3.3V, 2520 size | XO | CMOS | SiT5008 | 7 | NDK | NZ2520SEB - NSC5284D | SiT5008 | XO | Oscillators | https://www.sitime.com/products/tcxos/sit5008
185 | NDK | NZ2520SDA - NSC5083A | Ultra Low Phase Jitter XO, 1.8V 2520 size | XO | CMOS | SiT8008 | 7 | NDK | NZ2520SDA - NSC5083A | SiT8008 | XO | Oscillators | https://www.sitime.com/products/lvcmos-oscillators/sit8008
186 | NDK | NZ2520SDA - NSC5083B | Ultra Low Phase Jitter XO, 2.5V 2520 size | XO | CMOS | SiT8008 | 7 | NDK | NZ2520SDA - NSC5083B | SiT8008 | XO | Oscillators | https://www.sitime.com/products/lvcmos-oscillators/sit8008
187 | NDK | NZ2520SDA - NSC5083C | Ultra Low Phase Jitter XO, 3.0V 2520 size | XO | CMOS | SiT8008 | 7 | NDK | NZ2520SDA - NSC5083C | SiT8008 | XO | Oscillators | https://www.sitime.com/products/lvcmos-oscillators/sit8008
188 | NDK | NZ2520SDA - NSC5083D | Ultra Low Phase Jitter XO, 3.3V 2520 size | XO | CMOS | SiT8008 | 7 | NDK | NZ2520SDA - NSC5083D | SiT8008 | XO | Oscillators | https://www.sitime.com/products/lvcmos-oscillators/sit8008
202 | NDK | 2725T - NSA6293A | Std. XO, 3.3V, 100ppm, 70℃ 5032 size | XO | CMOS | SiT8008 | 7 | NDK | 2725T - NSA6293A | SiT8008 | XO | Oscillators | https://www.sitime.com/products/lvcmos-oscillators/sit8008
203 | NDK | 2725T - NSA6293B | Std. XO, 3.3V, 50ppm, 70℃ 5032 size | XO | CMOS | SiT8008 | 7 | NDK | 2725T - NSA6293B | SiT8008 | XO | Oscillators | https://www.sitime.com/products/lvcmos-oscillators/sit8008
204 | NDK | 2725T - NSA6293F | Std. XO, 3.3V, 100ppm, 105℃ 5032 size | XO | CMOS | SiT8918 | 7 | NDK | 2725T - NSA6293F | SiT8918 | XO | Oscillators | https://www.sitime.com/products/automotive-high-temp-oscillators/sit8918
205 | NDK | 2725T - NSA6293D | Std. XO, 3.3V, 100ppm, 85℃ 5032 size | XO | CMOS | SiT8008 | 7 | NDK | 2725T - NSA6293D | SiT8008 | XO | Oscillators | https://www.sitime.com/products/lvcmos-oscillators/sit8008
206 | NDK | 2725T - NSA6293E | Std. XO, 3.3V, 50ppm, 85℃ 5032 size | XO | CMOS | SiT8008 | 7 | NDK | 2725T - NSA6293E | SiT8008 | XO | Oscillators | https://www.sitime.com/products/lvcmos-oscillators/sit8008
207 | NDK | 2725T - NSA6293C | Std. XO, 3.3V, 30ppm, 70℃ 5032 size | XO | CMOS | SiT8008 | 7 | NDK | 2725T - NSA6293C | SiT8008 | XO | Oscillators | https://www.sitime.com/products/lvcmos-oscillators/sit8008
211 | NDK | 2725Q - NSA6296A | Low Power XO, 2.5V, 100ppm 70℃, 5032 size | XO | CMOS | SiT8008 | 7 | NDK | 2725Q - NSA6296A | SiT8008 | XO | Oscillators | https://www.sitime.com/products/lvcmos-oscillators/sit8008
212 | NDK | 2725Q - NSA6296B | Low Power XO, 2.5V, 50ppm 70℃, 5032 size | XO | CMOS | SiT8008 | 7 | NDK | 2725Q - NSA6296B | SiT8008 | XO | Oscillators | https://www.sitime.com/products/lvcmos-oscillators/sit8008
213 | NDK | 2725Z - NSA6297A | Low Power XO, 1.8V, 100ppm 70℃, 5032 size | XO | CMOS | SiT8008 | 7 | NDK | 2725Z - NSA6297A | SiT8008 | XO | Oscillators | https://www.sitime.com/products/lvcmos-oscillators/sit8008
214 | NDK | 2725Z - NSA6297B | Low Power XO, 1.8V, 50ppm 70℃, 5032 size | XO | CMOS | SiT8008 | 7 | NDK | 2725Z - NSA6297B | SiT8008 | XO | Oscillators | https://www.sitime.com/products/lvcmos-oscillators/sit8008
215 | NDK | 2725Z - NSA6297C | Low Power XO, 1.8V, 30ppm 70℃, 5032 size | XO | CMOS | SiT8008 | 7 | NDK | 2725Z - NSA6297C | SiT8008 | XO | Oscillators | https://www.sitime.com/products/lvcmos-oscillators/sit8008
216 | NDK | NP5032SK-<FFF.FFFF>-AP | Prog. XO, 15-2100 MHz, 10ppm, 85℃, 5032 size | XO | LVPECL | SiT9367 | 7 | NDK | NP5032SK-<FFF.FFFF>-AP | SiT9367 | XO | Oscillators | https://www.sitime.com/products/lvpecl-lvds-hcsl-oscillators/sit9367
217 | NDK | NP5032SK-<FFF.FFFF>-AL | Prog. XO, 15-2100 MHz, 10ppm, 85℃, 5032 size | XO | LVDS | SiT9367 | 7 | NDK | NP5032SK-<FFF.FFFF>-AL | SiT9367 | XO | Oscillators | https://www.sitime.com/products/lvpecl-lvds-hcsl-oscillators/sit9367
219 | NDK | NP5032SK-<FFF.FFFF>-AH | Prog. XO, 15-700 MHz, 10ppm, 85℃, 5032 size | XO | HCSL | SiT9367 | 7 | NDK | NP5032SK-<FFF.FFFF>-AH | SiT9367 | XO | Oscillators | https://www.sitime.com/products/lvpecl-lvds-hcsl-oscillators/sit9367
231 | NDK | NP5032SN-<FFF.FFFF>-AP | I2C Prog. XO, 15-2100 MHz, 10ppm 85℃, 5032 size | XO | LVPECL | SiT3521 SiT3522 | 15 | NDK | NP5032SN-<FFF.FFFF>-AP | SiT3521 | XO | Oscillators | https://www.sitime.com/products/i2cspi-oscillators/sit3521
232 | NDK | NP5032SN-<FFF.FFFF>-AL | I2C Prog. XO, 15-2100 MHz, 10ppm, 85℃, 5032 size | XO | LVDS | SiT3521 SiT3522 | 15 | NDK | NP5032SN-<FFF.FFFF>-AL | SiT3521 | XO | Oscillators | https://www.sitime.com/products/i2cspi-oscillators/sit3521
234 | NDK | NP5032SN-<FFF.FFFF>-AH | I2C Prog. XO, 15-700 MHz, 50ppm, 85℃, 5032 size | XO | HCSL | SiT3521 SiT3522 | 15 | NDK | NP5032SN-<FFF.FFFF>-AH | SiT3521 | XO | Oscillators | https://www.sitime.com/products/i2cspi-oscillators/sit3521
258 | NDK | NP3225SA | Differential XO, 100-170 MHz, 2.5V 50ppm, 85℃, 3225 size | XO | LVPECL | SiT9366 | 7 | NDK | NP3225SA | SiT9366 | XO | Oscillators | https://www.sitime.com/products/lvpecl-lvds-hcsl-oscillators/sit9366
259 | NDK | NP3225SA | Differential XO, 100-170 MHz, 3.3V 50ppm, 85℃, 3225 size | XO | LVPECL | SiT9366 | 7 | NDK | NP3225SA | SiT9366 | XO | Oscillators | https://www.sitime.com/products/lvpecl-lvds-hcsl-oscillators/sit9366
262 | NDK | NP3225SB - NSC5081A | Differential XO, 100-170 MHz, 2.5V 50ppm, 85℃, 3225 size | XO | LVDS | SiT9366 | 7 | NDK | NP3225SB - NSC5081A | SiT9366 | XO | Oscillators | https://www.sitime.com/products/lvpecl-lvds-hcsl-oscillators/sit9366
263 | NDK | NP3225SB - NSC5236A | Differential XO, 100-170 MHz, 2.5V 50ppm, 85℃, 3225 size | XO | LVDS | SiT9366 | 7 | NDK | NP3225SB - NSC5236A | SiT9366 | XO | Oscillators | https://www.sitime.com/products/lvpecl-lvds-hcsl-oscillators/sit9366
264 | NDK | NP3225SB - NSC5190A | Differential XO, 100-170 MHz, 2.5V 50ppm, 105℃, 3225 size | XO | LVDS | SiT9366 | 7 | NDK | NP3225SB - NSC5190A | SiT9366 | XO | Oscillators | https://www.sitime.com/products/lvpecl-lvds-hcsl-oscillators/sit9366
265 | NDK | NP3225SB - NSC5236A | Differential XO, 100-170 MHz, 2.5V 50ppm, 85℃, 3225 size | XO | LVDS | SiT9366 | 7 | NDK | NP3225SB - NSC5236A | SiT9366 | XO | Oscillators | https://www.sitime.com/products/lvpecl-lvds-hcsl-oscillators/sit9366
266 | NDK | NP3225SB - NSC5081B | Differential XO, 100-170 MHz, 3.3V 50ppm, 85℃, 3225 size | XO | LVDS | SiT9366 | 7 | NDK | NP3225SB - NSC5081B | SiT9366 | XO | Oscillators | https://www.sitime.com/products/lvpecl-lvds-hcsl-oscillators/sit9366
267 | NDK | NP3225SB - NSC5236B | Differential XO, 100-170 MHz, 3.3V 50ppm, 85℃, 3225 size | XO | LVDS | SiT9366 | 7 | NDK | NP3225SB - NSC5236B | SiT9366 | XO | Oscillators | https://www.sitime.com/products/lvpecl-lvds-hcsl-oscillators/sit9366
268 | NDK | NP3225SB - NSC5190B | Differential XO, 100-170 MHz, 3.3V 50ppm, 105℃, 3225 size | XO | LVDS | SiT9366 | 7 | NDK | NP3225SB - NSC5190B | SiT9366 | XO | Oscillators | https://www.sitime.com/products/lvpecl-lvds-hcsl-oscillators/sit9366
269 | NDK | NP3225SB - NSC5238B | Differential XO, 100-170 MHz, 3.3V 50ppm, 105℃, 3225 size | XO | LVDS | SiT9366 | 7 | NDK | NP3225SB - NSC5238B | SiT9366 | XO | Oscillators | https://www.sitime.com/products/lvpecl-lvds-hcsl-oscillators/sit9366
270 | NDK | NP3225SC - NSC5082A | Differential XO, 100-175 MHz, 2.5V 50ppm, 85℃, 3225 size | XO | HCSL | SiT9366 | 7 | NDK | NP3225SC - NSC5082A | SiT9366 | XO | Oscillators | https://www.sitime.com/products/lvpecl-lvds-hcsl-oscillators/sit9366
271 | NDK | NP3225SC - NSC5082B | Differential XO, 100-175 MHz, 3.3V 50ppm, 85℃, 3225 size | XO | HCSL | SiT9366 | 7 | NDK | NP3225SC - NSC5082B | SiT9366 | XO | Oscillators | https://www.sitime.com/products/lvpecl-lvds-hcsl-oscillators/sit9366
272 | NDK | NP3225SC - NSC5191A | Differential XO, 100-175 MHz, 2.5V 50ppm, 105℃, 3225 size | XO | HCSL | SiT9366 | 7 | NDK | NP3225SC - NSC5191A | SiT9366 | XO | Oscillators | https://www.sitime.com/products/lvpecl-lvds-hcsl-oscillators/sit9366
273 | NDK | NP3225SC - NSC5191B | Differential XO, 100-175 MHz, 3.3V 50ppm, 105℃, 3225 size | XO | HCSL | SiT9366 | 7 | NDK | NP3225SC - NSC5191B | SiT9366 | XO | Oscillators | https://www.sitime.com/products/lvpecl-lvds-hcsl-oscillators/sit9366
274 | NDK | NP3225SAB - NSC5186A | Low Jitter Deff. XO, 100-170 MHz, 2.5V, 50ppm, 85℃, 3225 size | XO | LVPECL | SiT9366 | 7 | NDK | NP3225SAB - NSC5186A | SiT9366 | XO | Oscillators | https://www.sitime.com/products/lvpecl-lvds-hcsl-oscillators/sit9366
275 | NDK | NP3225SAB - NSC5186B | Low Jitter Deff. XO, 100-170 MHz, 3.3V, 50ppm, 85℃, 3225 size | XO | LVPECL | SiT9366 | 7 | NDK | NP3225SAB - NSC5186B | SiT9366 | XO | Oscillators | https://www.sitime.com/products/lvpecl-lvds-hcsl-oscillators/sit9366
276 | NDK | NP3225SBB - NSC5187A | Low Jitter Deff. XO, 100-170 MHz, 2.5V, 50ppm, 85℃, 3225 size | XO | LVDS | SiT9366 | 7 | NDK | NP3225SBB - NSC5187A | SiT9366 | XO | Oscillators | https://www.sitime.com/products/lvpecl-lvds-hcsl-oscillators/sit9366
277 | NDK | NP3225SBB - NSC5187B | Low Jitter Deff. XO, 100-170 MHz, 3.3V, 50ppm, 85℃, 3225 size | XO | LVDS | SiT9366 | 7 | NDK | NP3225SBB - NSC5187B | SiT9366 | XO | Oscillators | https://www.sitime.com/products/lvpecl-lvds-hcsl-oscillators/sit9366
278 | NDK | NP5032SA - NSC5105A | Differential XO, 100-170 MHz, 2.5V, 25ppm, 70℃, 5032 size | XO | LVPECL | SiT9366 | 7 | NDK | NP5032SA - NSC5105A | SiT9366 | XO | Oscillators | https://www.sitime.com/products/lvpecl-lvds-hcsl-oscillators/sit9366
279 | NDK | NP5032SA - NSC5106A | Differential XO, 100-170 MHz, 3.3V, 25ppm, 70℃, 5032 size | XO | LVPECL | SiT9366 | 7 | NDK | NP5032SA - NSC5106A | SiT9366 | XO | Oscillators | https://www.sitime.com/products/lvpecl-lvds-hcsl-oscillators/sit9366
280 | NDK | NP5032SA - NSC5105B | Differential XO, 100-170 MHz, 2.5V, 50ppm, 85℃, 5032 size | XO | LVPECL | SiT9366 | 7 | NDK | NP5032SA - NSC5105B | SiT9366 | XO | Oscillators | https://www.sitime.com/products/lvpecl-lvds-hcsl-oscillators/sit9366
281 | NDK | NP5032SA - NSC5106B | Differential XO, 100-170 MHz, 3.3V, 50ppm, 85℃, 5032 size | XO | LVPECL | SiT9366 | 7 | NDK | NP5032SA - NSC5106B | SiT9366 | XO | Oscillators | https://www.sitime.com/products/lvpecl-lvds-hcsl-oscillators/sit9366
282 | NDK | NP5032SA - NSC5105C | Differential XO, 100-170 MHz, 2.5V, 100ppm, 85℃, 5032 size | XO | LVPECL | SiT9366 | 7 | NDK | NP5032SA - NSC5105C | SiT9366 | XO | Oscillators | https://www.sitime.com/products/lvpecl-lvds-hcsl-oscillators/sit9366
283 | NDK | NP5032SA - NSC5106C | Differential XO, 100-170 MHz, 3.3V, 100ppm, 85℃, 5032 size | XO | LVPECL | SiT9366 | 7 | NDK | NP5032SA - NSC5106C | SiT9366 | XO | Oscillators | https://www.sitime.com/products/lvpecl-lvds-hcsl-oscillators/sit9366
284 | NDK | NP5032SB - NSC5107A | Differential XO, 100-170 MHz, 2.5V, 25ppm, 70℃, 5032 size | XO | LVDS | SiT9366 | 7 | NDK | NP5032SB - NSC5107A | SiT9366 | XO | Oscillators | https://www.sitime.com/products/lvpecl-lvds-hcsl-oscillators/sit9366
285 | NDK | NP5032SB - NSC5108A | Differential XO, 100-170 MHz, 3.3V, 25ppm, 70℃, 5032 size | XO | LVDS | SiT9366 | 7 | NDK | NP5032SB - NSC5108A | SiT9366 | XO | Oscillators | https://www.sitime.com/products/lvpecl-lvds-hcsl-oscillators/sit9366
286 | NDK | NP5032SB - NSC5107B | Differential XO, 100-170 MHz, 2.5V, 50ppm, 85℃, 5032 size | XO | LVDS | SiT9366 | 7 | NDK | NP5032SB - NSC5107B | SiT9366 | XO | Oscillators | https://www.sitime.com/products/lvpecl-lvds-hcsl-oscillators/sit9366
287 | NDK | NP5032SB - NSC5108B | Differential XO, 100-170 MHz, 3.3V, 50ppm, 85℃, 5032 size | XO | LVDS | SiT9366 | 7 | NDK | NP5032SB - NSC5108B | SiT9366 | XO | Oscillators | https://www.sitime.com/products/lvpecl-lvds-hcsl-oscillators/sit9366
288 | NDK | NP5032SB - NSC5107C | Differential XO, 100-170 MHz, 2.5V, 100ppm, 85℃, 5032 size | XO | LVDS | SiT9366 | 7 | NDK | NP5032SB - NSC5107C | SiT9366 | XO | Oscillators | https://www.sitime.com/products/lvpecl-lvds-hcsl-oscillators/sit9366
289 | NDK | NP5032SB - NSC5108C | Differential XO, 100-170 MHz, 3.3V, 100ppm, 85℃, 5032 size | XO | LVDS | SiT9366 | 7 | NDK | NP5032SB - NSC5108C | SiT9366 | XO | Oscillators | https://www.sitime.com/products/lvpecl-lvds-hcsl-oscillators/sit9366
290 | NDK | NP5032SC - NSC5109A | Differential XO, 100-170 MHz, 2.5V, 25ppm, 70℃, 5032 size | XO | HCSL | SiT9366 | 7 | NDK | NP5032SC - NSC5109A | SiT9366 | XO | Oscillators | https://www.sitime.com/products/lvpecl-lvds-hcsl-oscillators/sit9366
291 | NDK | NP5032SC - NSC5110A | Differential XO, 100-170 MHz, 3.3V, 25ppm, 70℃, 5032 size | XO | HCSL | SiT9366 | 7 | NDK | NP5032SC - NSC5110A | SiT9366 | XO | Oscillators | https://www.sitime.com/products/lvpecl-lvds-hcsl-oscillators/sit9366
292 | NDK | NP5032SC - NSC5109B | Differential XO, 100-170 MHz, 2.5V, 50ppm, 85℃, 5032 size | XO | HCSL | SiT9366 | 7 | NDK | NP5032SC - NSC5109B | SiT9366 | XO | Oscillators | https://www.sitime.com/products/lvpecl-lvds-hcsl-oscillators/sit9366
293 | NDK | NP5032SC - NSC5110B | Differential XO, 100-170 MHz, 3.3V, 50ppm, 85℃, 5032 size | XO | HCSL | SiT9366 | 7 | NDK | NP5032SC - NSC5110B | SiT9366 | XO | Oscillators | https://www.sitime.com/products/lvpecl-lvds-hcsl-oscillators/sit9366
294 | NDK | NP5032SC - NSC5109C | Differential XO, 100-170 MHz, 2.5V, 100ppm, 85℃, 5032 size | XO | HCSL | SiT9366 | 7 | NDK | NP5032SC - NSC5109C | SiT9366 | XO | Oscillators | https://www.sitime.com/products/lvpecl-lvds-hcsl-oscillators/sit9366
295 | NDK | NP5032SC - NSC5110C | Differential XO, 100-170 MHz, 3.3V, 100ppm, 85℃, 5032 size | XO | HCSL | SiT9366 | 7 | NDK | NP5032SC - NSC5110C | SiT9366 | XO | Oscillators | https://www.sitime.com/products/lvpecl-lvds-hcsl-oscillators/sit9366
296 | NDK | NV5032SK-<FFF.FFFF>-AP | Prog. VCXO, 15 MHz-2.1 GHz, 10ppm, 85℃, 5032 size | VCXO | LVPECL | SiT3373 | 7 | NDK | NV5032SK-<FFF.FFFF>-AP | SiT3373 | VCXO | Oscillators | https://www.sitime.com/products/voltage-controlled-oscillators/sit3373
297 | NDK | NV5032SK-<FFF.FFFF>-AL | Prog. VCXO, 15 MHz-2.1 GHz, 10ppm, 85℃, 5032 size | VCXO | LVDS | SiT3373 | 7 | NDK | NV5032SK-<FFF.FFFF>-AL | SiT3373 | VCXO | Oscillators | https://www.sitime.com/products/voltage-controlled-oscillators/sit3373
299 | NDK | NV5032SK-<FFF.FFFF>-AH | Prog. VCXO, 15-700 MHz, 50ppm, 85℃, 5032 size | VCXO | HCSL | SiT3373 | 7 | NDK | NV5032SK-<FFF.FFFF>-AH | SiT3373 | VCXO | Oscillators | https://www.sitime.com/products/voltage-controlled-oscillators/sit3373
316 | NDK | NP7050SK-<FFF.FFFF>-AP | Prog. VCXO, 15-2100 MHz, 10ppm, 85℃, 7050 size | VCXO | LVPECL | SiT3373 | 7 | NDK | NP7050SK-<FFF.FFFF>-AP | SiT3373 | VCXO | Oscillators | https://www.sitime.com/products/voltage-controlled-oscillators/sit3373
317 | NDK | NP7050SK-<FFF.FFFF>-AL | Prog. VCXO, 15-2100 MHz, 10ppm, 85℃, 7050 size | VCXO | LVDS | SiT3373 | 7 | NDK | NP7050SK-<FFF.FFFF>-AL | SiT3373 | VCXO | Oscillators | https://www.sitime.com/products/voltage-controlled-oscillators/sit3373
319 | NDK | NP7050SK-<FFF.FFFF>-AH | Prog. VCXO, 15-700 MHz, 50ppm, 85℃, 7050 size | VCXO | HCSL | SiT3373 | 7 | NDK | NP7050SK-<FFF.FFFF>-AH | SiT3373 | VCXO | Oscillators | https://www.sitime.com/products/voltage-controlled-oscillators/sit3373
340 | NDK | NV2520SA - NSA3458 | OA/ AV VCXOs 3.3V, 50ppm, 85℃, APR 100ppm, 2520 size | VCXO | CMOS | SiT3808 | 7 | NDK | NV2520SA - NSA3458 | SiT3808 | VCXO | Oscillators | https://www.sitime.com/products/voltage-controlled-oscillators/sit3808
341 | NDK | NV3225SA - NSA3457A | OA/ AV VCXOs 3.3V, 50ppm, 85℃, APR 100ppm, 3225 size | VCXO | CMOS | SiT3808 | 7 | NDK | NV3225SA - NSA3457A | SiT3808 | VCXO | Oscillators | https://www.sitime.com/products/voltage-controlled-oscillators/sit3808
342 | NDK | NV3225SA - NSC5225A | OA/ AV VCXOs 12.288 MHz, 3.3V, 30 ppm, 85℃, APR 80 ppm, 3225 size | VCXO | CMOS | SiT3808 | 7 | NDK | NV3225SA - NSC5225A | SiT3808 | VCXO | Oscillators | https://www.sitime.com/products/voltage-controlled-oscillators/sit3808
343 | NDK | NV3225SB - NSC5226A | OA/ AV VCXOs 24.576 MHz, 38.88 MHz, 3.3V, 50ppm, 85℃, APR 100 ppm, 3225 size | VCXO | CMOS | SiT3808 | 7 | NDK | NV3225SB - NSC5226A | SiT3808 | VCXO | Oscillators | https://www.sitime.com/products/voltage-controlled-oscillators/sit3808
344 | NDK | NV5032SB - NSA3550A | VCXO for Fixed Communication 3.3V, 50ppm, 85℃, APR 100ppm, 5032 size | VCXO | CMOS | SiT3808 | 7 | NDK | NV5032SB - NSA3550A | SiT3808 | VCXO | Oscillators | https://www.sitime.com/products/voltage-controlled-oscillators/sit3808
345 | NDK | NV5032SC - NSA3613A | VCXO for Fixed Communication 100-170 MHz, 3.3V, 50ppm, 85℃, APR 100ppm, 5032 size | VCXO | LVPECL | SiT3372 | 7 | NDK | NV5032SC - NSA3613A | SiT3372 | VCXO | Oscillators | https://www.sitime.com/products/voltage-controlled-oscillators/sit3372
346 | NDK | NV5032SC - NSA3614A | VCXO for Fixed Communication 100-170 MHz, 3.3V, 50ppm, 85℃, APR 100ppm, 5032 size | VCXO | LVPECL | SiT3372 | 7 | NDK | NV5032SC - NSA3614A | SiT3372 | VCXO | Oscillators | https://www.sitime.com/products/voltage-controlled-oscillators/sit3372
347 | NDK | NV5032SC - NSC5173A | VCXO for Fixed Communication 170-200 MHz, 3.3V, 50ppm, 85℃, APR 100ppm, 5032 size | VCXO | LVPECL | SiT3372 | 7 | NDK | NV5032SC - NSC5173A | SiT3372 | VCXO | Oscillators | https://www.sitime.com/products/voltage-controlled-oscillators/sit3372
348 | NDK | NV5032SC - NSC5174A | VCXO for Fixed Communication 170-200 MHz, 3.3V, 50ppm, 85℃, APR 100ppm, 5032 size | VCXO | LVPECL | SiT3372 | 7 | NDK | NV5032SC - NSC5174A | SiT3372 | VCXO | Oscillators | https://www.sitime.com/products/voltage-controlled-oscillators/sit3372
349 | NDK | NV7050SF - NSA3527A | VCXO for Fixed Communication 1.25-62 MHz, 3.3V, 50ppm, 85℃, APR 100ppm, 7050 size | VCXO | CMOS | SiT3808 | 7 | NDK | NV7050SF - NSA3527A | SiT3808 | VCXO | Oscillators | https://www.sitime.com/products/voltage-controlled-oscillators/sit3808
350 | NDK | NV7050SF - NSC5138A | VCXO for Fixed Communication 122.88 MHz, 3.3V, 50ppm, 85℃, APR 100ppm, 7050 size | VCXO | CMOS | SiT3808 | 7 | NDK | NV7050SF - NSC5138A | SiT3808 | VCXO | Oscillators | https://www.sitime.com/products/voltage-controlled-oscillators/sit3808
351 | NDK | NV13M08YK - NSA3531A | VCXO for Fixed Communication 75-200 MHz, Fndx3, 3.3V, w/o ED, 50ppm, 85℃, APR 100ppm, 13.8 × 8.9 × 4.1mm | VCXO | LVPECL | SiT3372 | 7 | NDK | NV13M08YK - NSA3531A | SiT3372 | VCXO | Oscillators | https://www.sitime.com/products/voltage-controlled-oscillators/sit3372
352 | NDK | NV13M08YK - NSA3531C | VCXO for Fixed Communication 75-200 MHz, Fndx3, 3.3V, w/ ED, 50ppm, 85℃, APR 100ppm, 13.8 × 8.9 × 4.1mm | VCXO | LVPECL | SiT3372 | 7 | NDK | NV13M08YK - NSA3531C | SiT3372 | VCXO | Oscillators | https://www.sitime.com/products/voltage-controlled-oscillators/sit3372
353 | NDK | NV13M08YK - NSA3531B | VCXO for Fixed Communication 200-800 MHz, Fndx3, 3.3V, w/o ED, 50ppm, 85℃, APR 100ppm, 13.8 × 8.9 × 4.1mm | VCXO | LVPECL | SiT3373 | 7 | NDK | NV13M08YK - NSA3531B | SiT3373 | VCXO | Oscillators | https://www.sitime.com/products/voltage-controlled-oscillators/sit3373
354 | NDK | NV13M08YK - NSA3531D | VCXO for Fixed Communication 200-800 MHz, Fndx3, 3.3V, w/ ED, 50ppm, 85℃, APR 100ppm, 13.8 × 8.9 × 4.1mm | VCXO | LVPECL | SiT3373 | 7 | NDK | NV13M08YK - NSA3531D | SiT3373 | VCXO | Oscillators | https://www.sitime.com/products/voltage-controlled-oscillators/sit3373
355 | NDK | NV13M09WN - NSA3529A | VCXO for Fixed Communication 75-200 MHz, Fndx3, 3.3V, w/o ED, 50ppm, 85℃, APR 100ppm, 13.8 × 9.2 × 2.8mm | VCXO | LVPECL | SiT3372 | 7 | NDK | NV13M09WN - NSA3529A | SiT3372 | VCXO | Oscillators | https://www.sitime.com/products/voltage-controlled-oscillators/sit3372
356 | NDK | NV13M09WN - NSA3529C | VCXO for Fixed Communication 75-200 MHz, Fndx3, 3.3V, w/ ED, 50ppm, 85℃, APR 100ppm, 13.8 × 9.2 × 2.8mm | VCXO | LVPECL | SiT3372 | 7 | NDK | NV13M09WN - NSA3529C | SiT3372 | VCXO | Oscillators | https://www.sitime.com/products/voltage-controlled-oscillators/sit3372
357 | NDK | NV13M09WN - NSA3529B | VCXO for Fixed Communication 200-800 MHz, Fndx3, 3.3V, w/o ED, 50ppm, 85℃, APR 100ppm, 13.8 × 9.2 × 2.8mm | VCXO | LVPECL | SiT3373 | 7 | NDK | NV13M09WN - NSA3529B | SiT3373 | VCXO | Oscillators | https://www.sitime.com/products/voltage-controlled-oscillators/sit3373
358 | NDK | NV13M09WN - NSA3529D | VCXO for Fixed Communication 200-800 MHz, Fndx3, 3.3V, w/ ED, 50ppm, 85℃, APR 100ppm, 13.8 × 9.2 × 2.8 mm | VCXO | LVPECL | SiT3373 | 7 | NDK | NV13M09WN - NSA3529D | SiT3373 | VCXO | Oscillators | https://www.sitime.com/products/voltage-controlled-oscillators/sit3373
361 | Kyocera | KC2016Z <FF.FFFF> C1SX | Std. PLL XO, 30ppm, +70℃ 0.5-170 MHz, 1.8/ 2.5/ 3.3V, 2016 size | XO | CMOS | SiT8008 SiT8009 | 15 | Kyocera | KC2016Z <FF.FFFF> C1SX | SiT8008 | XO | Oscillators | https://www.sitime.com/products/lvcmos-oscillators/sit8008
362 | Kyocera | KC2016Z <FF.FFFF> C1UX | Std. PLL XO, 25ppm, +70℃ 0.5-170 MHz, 1.8/ 2.5/ 3.3V, 2016 size | XO | CMOS | SiT8008 SiT8009 | 15 | Kyocera | KC2016Z <FF.FFFF> C1UX | SiT8008 | XO | Oscillators | https://www.sitime.com/products/lvcmos-oscillators/sit8008
363 | Kyocera | KC2016Z <FF.FFFF> C1WX | Std. PLL XO, 20ppm, +70℃ 0.5-170 MHz, 1.8/ 2.5/ 3.3V, 2016 size | XO | CMOS | SiT8008 SiT8009 | 15 | Kyocera | KC2016Z <FF.FFFF> C1WX | SiT8008 | XO | Oscillators | https://www.sitime.com/products/lvcmos-oscillators/sit8008
364 | Kyocera | KC2016Z <FF.FFFF> C1GX | Std. PLL XO, 50ppm, +85℃ 0.5-170 MHz, 1.8/ 2.5/ 3.3V, 2016 size | XO | CMOS | SiT8008 SiT8009 | 15 | Kyocera | KC2016Z <FF.FFFF> C1GX | SiT8008 | XO | Oscillators | https://www.sitime.com/products/lvcmos-oscillators/sit8008
365 | Kyocera | KC2016Z <FF.FFFF> C1HX | Std. PLL XO, 30ppm, +85℃ 0.5-170 MHz, 1.8/ 2.5/ 3.3V, 2016 size | XO | CMOS | SiT8008 SiT8009 | 15 | Kyocera | KC2016Z <FF.FFFF> C1HX | SiT8008 | XO | Oscillators | https://www.sitime.com/products/lvcmos-oscillators/sit8008
366 | Kyocera | KC2016Z <FF.FFFF> C1JX | Std. PLL XO, 25ppm, +85℃ 0.5-170 MHz, 1.8/ 2.5/ 3.3V, 2016 size | XO | CMOS | SiT8008 SiT8009 | 15 | Kyocera | KC2016Z <FF.FFFF> C1JX | SiT8008 | XO | Oscillators | https://www.sitime.com/products/lvcmos-oscillators/sit8008
367 | Kyocera | KC2016Z <FF.FFFF> C1KX | Std. PLL XO, 20ppm, +85℃ 0.5-170 MHz, 1.8/ 2.5/ 3.3V, 2016 size | XO | CMOS | SiT8008 SiT8009 | 15 | Kyocera | KC2016Z <FF.FFFF> C1KX | SiT8008 | XO | Oscillators | https://www.sitime.com/products/lvcmos-oscillators/sit8008
369 | Kyocera | KC2016Z <FF.FFFF> C16X | Std. PLL XO, 50ppm, +105℃ 0.5-170 MHz, 1.8/ 2.5/ 3.3V, 2016 size | XO | CMOS | SiT8918 SiT8919 | 15 | Kyocera | KC2016Z <FF.FFFF> C16X | SiT8918 | XO | Oscillators | https://www.sitime.com/products/automotive-high-temp-oscillators/sit8918
370 | Kyocera | KC2016Z <FF.FFFF> C15X | Std. PLL XO, 30ppm, +105℃ 0.5-170 MHz, 1.8/ 2.5/ 3.3V, 2016 size | XO | CMOS | SiT8918 SiT8919 | 15 | Kyocera | KC2016Z <FF.FFFF> C15X | SiT8918 | XO | Oscillators | https://www.sitime.com/products/automotive-high-temp-oscillators/sit8918
371 | Kyocera | KC2016Z <FF.FFFF> C14X | Std. PLL XO, 20ppm, +105℃ 0.5-170 MHz, 1.8/ 2.5/ 3.3V, 2016 size | XO | CMOS | SiT8918 SiT8919 | 15 | Kyocera | KC2016Z <FF.FFFF> C14X | SiT8918 | XO | Oscillators | https://www.sitime.com/products/automotive-high-temp-oscillators/sit8918
372 | Kyocera | KC2016Z <FF.FFFF> C1XX | Std. PLL XO, 100ppm, +125℃ 0.5-170 MHz, 1.8/ 2.5/ 3.3V, 2016 size | XO | CMOS | SiT8918 SiT8919 | 15 | Kyocera | KC2016Z <FF.FFFF> C1XX | SiT8918 | XO | Oscillators | https://www.sitime.com/products/automotive-high-temp-oscillators/sit8918
373 | Kyocera | KC2016Z <FF.FFFF> C1ZX | Std. PLL XO, 50ppm, +125℃ 0.5-170 MHz, 1.8/ 2.5/ 3.3V, 2016 size | XO | CMOS | SiT8918 SiT8919 | 15 | Kyocera | KC2016Z <FF.FFFF> C1ZX | SiT8918 | XO | Oscillators | https://www.sitime.com/products/automotive-high-temp-oscillators/sit8918
374 | Kyocera | KC2016Z <FF.FFFF> C19X | Std. PLL XO, 30ppm, +125℃ 0.5-170 MHz, 1.8/ 2.5/ 3.3V, 2016 size | XO | CMOS | SiT8918 SiT8919 | 15 | Kyocera | KC2016Z <FF.FFFF> C19X | SiT8918 | XO | Oscillators | https://www.sitime.com/products/automotive-high-temp-oscillators/sit8918
375 | Kyocera | KC2520Z <FF.FFFF> C1SX | Std. PLL XO, 30ppm, +70℃ 0.5-170 MHz, 1.8/ 2.5/ 3.3V, 2520 size | XO | CMOS | SiT8008 SiT8009 SiT9209 | 23 | Kyocera | KC2520Z <FF.FFFF> C1SX | SiT8008 | XO | Oscillators | https://www.sitime.com/products/lvcmos-oscillators/sit8008
376 | Kyocera | KC2520Z <FF.FFFF> C1UX | Std. PLL XO, 25ppm, +70℃ 0.5-170 MHz, 1.8/ 2.5/ 3.3V, 2520 size | XO | CMOS | SiT8008 SiT8009 SiT9209 | 23 | Kyocera | KC2520Z <FF.FFFF> C1UX | SiT8008 | XO | Oscillators | https://www.sitime.com/products/lvcmos-oscillators/sit8008
377 | Kyocera | KC2520Z <FF.FFFF> C1WX | Std. PLL XO, 20ppm, +70℃ 0.5-170 MHz, 1.8/ 2.5/ 3.3V, 2520 size | XO | CMOS | SiT8008 SiT8009 SiT9209 | 23 | Kyocera | KC2520Z <FF.FFFF> C1WX | SiT8008 | XO | Oscillators | https://www.sitime.com/products/lvcmos-oscillators/sit8008
378 | Kyocera | KC2520Z <FF.FFFF> C1GX | Std. PLL XO, 50ppm, +85℃ 0.5-170 MHz, 1.8/ 2.5/ 3.3V, 2520 size | XO | CMOS | SiT8008 SiT8009 SiT9209 | 23 | Kyocera | KC2520Z <FF.FFFF> C1GX | SiT8008 | XO | Oscillators | https://www.sitime.com/products/lvcmos-oscillators/sit8008
379 | Kyocera | KC2520Z <FF.FFFF> C1HX | Std. PLL XO, 30ppm, +85℃ 0.5-170 MHz, 1.8/ 2.5/ 3.3V, 2520 size | XO | CMOS | SiT8008 SiT8009 SiT9209 | 23 | Kyocera | KC2520Z <FF.FFFF> C1HX | SiT8008 | XO | Oscillators | https://www.sitime.com/products/lvcmos-oscillators/sit8008
380 | Kyocera | KC2520Z <FF.FFFF> C1JX | Std. PLL XO, 25ppm, +85℃ 0.5-170 MHz, 1.8/ 2.5/ 3.3V, 2520 size | XO | CMOS | SiT8008 SiT8009 SiT9209 | 23 | Kyocera | KC2520Z <FF.FFFF> C1JX | SiT8008 | XO | Oscillators | https://www.sitime.com/products/lvcmos-oscillators/sit8008
381 | Kyocera | KC2520Z <FF.FFFF> C1KX | Std. PLL XO, 20ppm, +85℃ 0.5-170 MHz, 1.8/ 2.5/ 3.3V, 2520 size | XO | CMOS | SiT8008 SiT8009 SiT9209 | 23 | Kyocera | KC2520Z <FF.FFFF> C1KX | SiT8008 | XO | Oscillators | https://www.sitime.com/products/lvcmos-oscillators/sit8008
382 | Kyocera | KC2520Z <FF.FFFF> C1LX | Std. PLL XO, 15ppm, +85℃ 0.5-170 MHz, 1.8/ 2.5/ 3.3V, 2520 size | XO | CMOS | SiT8208 SiT8209 | 15 | Kyocera | KC2520Z <FF.FFFF> C1LX | SiT8208 | XO | Oscillators | https://www.sitime.com/products/lvcmos-oscillators/sit8208
383 | Kyocera | KC2520Z <FF.FFFF> C16X | Std. PLL XO, 50ppm, +105℃ 0.5-170 MHz, 1.8/ 2.5/ 3.3V, 2520 size | XO | CMOS | SiT8918 SiT8919 | 15 | Kyocera | KC2520Z <FF.FFFF> C16X | SiT8918 | XO | Oscillators | https://www.sitime.com/products/automotive-high-temp-oscillators/sit8918
384 | Kyocera | KC2520Z <FF.FFFF> C15X | Std. PLL XO, 30ppm, +105℃ 0.5-170 MHz, 1.8/ 2.5/ 3.3V, 2520 size | XO | CMOS | SiT8918 SiT8919 | 15 | Kyocera | KC2520Z <FF.FFFF> C15X | SiT8918 | XO | Oscillators | https://www.sitime.com/products/automotive-high-temp-oscillators/sit8918
385 | Kyocera | KC2520Z <FF.FFFF> C14X | Std. PLL XO, 20ppm, +105℃ 0.5-170 MHz, 1.8/ 2.5/ 3.3V, 2520 size | XO | CMOS | SiT8918 SiT8919 | 15 | Kyocera | KC2520Z <FF.FFFF> C14X | SiT8918 | XO | Oscillators | https://www.sitime.com/products/automotive-high-temp-oscillators/sit8918
386 | Kyocera | KC2520Z <FF.FFFF> C1XX | Std. PLL XO, 100ppm, +125℃ 0.5-170 MHz, 1.8/ 2.5/ 3.3V, 2520 size | XO | CMOS | SiT8918 SiT8919 | 15 | Kyocera | KC2520Z <FF.FFFF> C1XX | SiT8918 | XO | Oscillators | https://www.sitime.com/products/automotive-high-temp-oscillators/sit8918
387 | Kyocera | KC2520Z <FF.FFFF> C1ZX | Std. PLL XO, 50ppm, +125℃ 0.5-170 MHz, 1.8/ 2.5/ 3.3V, 2520 size | XO | CMOS | SiT8918 SiT8919 | 15 | Kyocera | KC2520Z <FF.FFFF> C1ZX | SiT8918 | XO | Oscillators | https://www.sitime.com/products/automotive-high-temp-oscillators/sit8918
388 | Kyocera | KC2520Z <FF.FFFF> C19X | Std. PLL XO, 30ppm, +125℃ 0.5-170 MHz, 1.8/ 2.5/ 3.3V, 2520 size | XO | CMOS | SiT8918 SiT8919 | 15 | Kyocera | KC2520Z <FF.FFFF> C19X | SiT8918 | XO | Oscillators | https://www.sitime.com/products/automotive-high-temp-oscillators/sit8918
389 | Kyocera | KC3225Z <FF.FFFF> C1SX | Std. PLL XO, 30ppm, +70℃ 0.5-170 MHz, 1.8/ 2.5/ 3.3V, 3225 size | XO | CMOS | SiT8008 SiT8009 SiT9209 | 23 | Kyocera | KC3225Z <FF.FFFF> C1SX | SiT8008 | XO | Oscillators | https://www.sitime.com/products/lvcmos-oscillators/sit8008
390 | Kyocera | KC3225Z <FF.FFFF> C1UX | Std. PLL XO, 25ppm, +70℃ 0.5-170 MHz, 1.8/ 2.5/ 3.3V, 3225 size | XO | CMOS | SiT8008 SiT8009 SiT9209 | 23 | Kyocera | KC3225Z <FF.FFFF> C1UX | SiT8008 | XO | Oscillators | https://www.sitime.com/products/lvcmos-oscillators/sit8008
391 | Kyocera | KC3225Z <FF.FFFF> C1WX | Std. PLL XO, 20ppm, +70℃ 0.5-170 MHz, 1.8/ 2.5/ 3.3V, 3225 size | XO | CMOS | SiT8008 SiT8009 SiT9209 | 23 | Kyocera | KC3225Z <FF.FFFF> C1WX | SiT8008 | XO | Oscillators | https://www.sitime.com/products/lvcmos-oscillators/sit8008
392 | Kyocera | KC3225Z <FF.FFFF> C1GX | Std. PLL XO, 50ppm, +85℃ 0.5-170 MHz, 1.8/ 2.5/ 3.3V, 3225 size | XO | CMOS | SiT8008 SiT8009 SiT9209 | 23 | Kyocera | KC3225Z <FF.FFFF> C1GX | SiT8008 | XO | Oscillators | https://www.sitime.com/products/lvcmos-oscillators/sit8008
393 | Kyocera | KC3225Z <FF.FFFF> C1HX | Std. PLL XO, 30ppm, +85℃ 0.5-170 MHz, 1.8/ 2.5/ 3.3V, 3225 size | XO | CMOS | SiT8008 SiT8009 SiT9209 | 23 | Kyocera | KC3225Z <FF.FFFF> C1HX | SiT8008 | XO | Oscillators | https://www.sitime.com/products/lvcmos-oscillators/sit8008
394 | Kyocera | KC3225Z <FF.FFFF> C1JX | Std. PLL XO, 25ppm, +85℃ 0.5-170 MHz, 1.8/ 2.5/ 3.3V, 3225 size | XO | CMOS | SiT8008 SiT8009 SiT9209 | 23 | Kyocera | KC3225Z <FF.FFFF> C1JX | SiT8008 | XO | Oscillators | https://www.sitime.com/products/lvcmos-oscillators/sit8008
395 | Kyocera | KC3225Z <FF.FFFF> C1KX | Std. PLL XO, 20ppm, +85℃ 0.5-170 MHz, 1.8/ 2.5/ 3.3V, 3225 size | XO | CMOS | SiT8008 SiT8009 SiT9209 | 23 | Kyocera | KC3225Z <FF.FFFF> C1KX | SiT8008 | XO | Oscillators | https://www.sitime.com/products/lvcmos-oscillators/sit8008
396 | Kyocera | KC3225Z <FF.FFFF> C1LX | Std. PLL XO, 15ppm, +85℃ 0.5-170 MHz, 1.8/ 2.5/ 3.3V, 3225 size | XO | CMOS | SiT8208 SiT8209 | 15 | Kyocera | KC3225Z <FF.FFFF> C1LX | SiT8208 | XO | Oscillators | https://www.sitime.com/products/lvcmos-oscillators/sit8208
397 | Kyocera | KC3225Z <FF.FFFF> C16X | Std. PLL XO, 50ppm, +105℃ 0.5-170 MHz, 1.8/ 2.5/ 3.3V, 3225 size | XO | CMOS | SiT8918 SiT8919 | 15 | Kyocera | KC3225Z <FF.FFFF> C16X | SiT8918 | XO | Oscillators | https://www.sitime.com/products/automotive-high-temp-oscillators/sit8918
398 | Kyocera | KC3225Z <FF.FFFF> C15X | Std. PLL XO, 30ppm, +105℃ 0.5-170 MHz, 1.8/ 2.5/ 3.3V, 3225 size | XO | CMOS | SiT8918 SiT8919 | 15 | Kyocera | KC3225Z <FF.FFFF> C15X | SiT8918 | XO | Oscillators | https://www.sitime.com/products/automotive-high-temp-oscillators/sit8918
399 | Kyocera | KC3225Z <FF.FFFF> C14X | Std. PLL XO, 20ppm, +105℃ 0.5-170 MHz, 1.8/ 2.5/ 3.3V, 3225 size | XO | CMOS | SiT8918 SiT8919 | 15 | Kyocera | KC3225Z <FF.FFFF> C14X | SiT8918 | XO | Oscillators | https://www.sitime.com/products/automotive-high-temp-oscillators/sit8918
400 | Kyocera | KC3225Z <FF.FFFF> C1XX | Std. PLL XO, 100ppm, +125℃ 0.5-170 MHz, 1.8/ 2.5/ 3.3V, 3225 size | XO | CMOS | SiT8918 SiT8919 | 15 | Kyocera | KC3225Z <FF.FFFF> C1XX | SiT8918 | XO | Oscillators | https://www.sitime.com/products/automotive-high-temp-oscillators/sit8918
401 | Kyocera | KC3225Z <FF.FFFF> C1ZX | Std. PLL XO, 50ppm, +125℃ 0.5-170 MHz, 1.8/ 2.5/ 3.3V, 3225 size | XO | CMOS | SiT8918 SiT8919 | 15 | Kyocera | KC3225Z <FF.FFFF> C1ZX | SiT8918 | XO | Oscillators | https://www.sitime.com/products/automotive-high-temp-oscillators/sit8918
402 | Kyocera | KC3225Z <FF.FFFF> C19X | Std. PLL XO, 30ppm, +125℃ 0.5-170 MHz, 1.8/ 2.5/ 3.3V, 3225 size | XO | CMOS | SiT8918 SiT8919 | 15 | Kyocera | KC3225Z <FF.FFFF> C19X | SiT8918 | XO | Oscillators | https://www.sitime.com/products/automotive-high-temp-oscillators/sit8918
403 | Kyocera | KC5032Z <FF.FFFF> C1SX | Std. PLL XO, 30ppm, +70℃ 0.5-170 MHz, 1.8/ 2.5/ 3.3V, 5032 size | XO | CMOS | SiT8008 SiT8009 SiT9209 | 23 | Kyocera | KC5032Z <FF.FFFF> C1SX | SiT8008 | XO | Oscillators | https://www.sitime.com/products/lvcmos-oscillators/sit8008
404 | Kyocera | KC5032Z <FF.FFFF> C1UX | Std. PLL XO, 25ppm, +70℃ 0.5-170 MHz, 1.8/ 2.5/ 3.3V, 5032 size | XO | CMOS | SiT8008 SiT8009 SiT9209 | 23 | Kyocera | KC5032Z <FF.FFFF> C1UX | SiT8008 | XO | Oscillators | https://www.sitime.com/products/lvcmos-oscillators/sit8008
405 | Kyocera | KC5032Z <FF.FFFF> C1WX | Std. PLL XO, 20ppm, +70℃ 0.5-170 MHz, 1.8/ 2.5/ 3.3V, 5032 size | XO | CMOS | SiT8008 SiT8009 SiT9209 | 23 | Kyocera | KC5032Z <FF.FFFF> C1WX | SiT8008 | XO | Oscillators | https://www.sitime.com/products/lvcmos-oscillators/sit8008
406 | Kyocera | KC5032Z <FF.FFFF> C1GX | Std. PLL XO, 50ppm, +85℃ 0.5-170 MHz, 1.8/ 2.5/ 3.3V, 5032 size | XO | CMOS | SiT8008 SiT8009 SiT9209 | 23 | Kyocera | KC5032Z <FF.FFFF> C1GX | SiT8008 | XO | Oscillators | https://www.sitime.com/products/lvcmos-oscillators/sit8008
407 | Kyocera | KC5032Z <FF.FFFF> C1HX | Std. PLL XO, 30ppm, +85℃ 0.5-170 MHz, 1.8/ 2.5/ 3.3V, 5032 size | XO | CMOS | SiT8008 SiT8009 SiT9209 | 23 | Kyocera | KC5032Z <FF.FFFF> C1HX | SiT8008 | XO | Oscillators | https://www.sitime.com/products/lvcmos-oscillators/sit8008
408 | Kyocera | KC5032Z <FF.FFFF> C1JX | Std. PLL XO, 25ppm, +85℃ 0.5-170 MHz, 1.8/ 2.5/ 3.3V, 5032 size | XO | CMOS | SiT8008 SiT8009 SiT9209 | 23 | Kyocera | KC5032Z <FF.FFFF> C1JX | SiT8008 | XO | Oscillators | https://www.sitime.com/products/lvcmos-oscillators/sit8008
409 | Kyocera | KC5032Z <FF.FFFF> C1KX | Std. PLL XO, 20ppm, +85℃ 0.5-170 MHz, 1.8/ 2.5/ 3.3V, 5032 size | XO | CMOS | SiT8008 SiT8009 SiT9209 | 23 | Kyocera | KC5032Z <FF.FFFF> C1KX | SiT8008 | XO | Oscillators | https://www.sitime.com/products/lvcmos-oscillators/sit8008
410 | Kyocera | KC5032Z <FF.FFFF> C1LX | Std. PLL XO, 15ppm, +85℃ 0.5-170 MHz, 1.8/ 2.5/ 3.3V, 5032 size | XO | CMOS | SiT8208 SiT8209 | 15 | Kyocera | KC5032Z <FF.FFFF> C1LX | SiT8208 | XO | Oscillators | https://www.sitime.com/products/lvcmos-oscillators/sit8208
411 | Kyocera | KC5032Z <FF.FFFF> C16X | Std. PLL XO, 50ppm, +105℃ 0.5-170 MHz, 1.8/ 2.5/ 3.3V, 5032 size | XO | CMOS | SiT8918 SiT8919 | 15 | Kyocera | KC5032Z <FF.FFFF> C16X | SiT8918 | XO | Oscillators | https://www.sitime.com/products/automotive-high-temp-oscillators/sit8918
412 | Kyocera | KC5032Z <FF.FFFF> C15X | Std. PLL XO, 30ppm, +105℃ 0.5-170 MHz, 1.8/ 2.5/ 3.3V, 5032 size | XO | CMOS | SiT8918 SiT8919 | 15 | Kyocera | KC5032Z <FF.FFFF> C15X | SiT8918 | XO | Oscillators | https://www.sitime.com/products/automotive-high-temp-oscillators/sit8918
413 | Kyocera | KC5032Z <FF.FFFF> C14X | Std. PLL XO, 20ppm, +105℃ 0.5-170 MHz, 1.8/ 2.5/ 3.3V, 5032 size | XO | CMOS | SiT8918 SiT8919 | 15 | Kyocera | KC5032Z <FF.FFFF> C14X | SiT8918 | XO | Oscillators | https://www.sitime.com/products/automotive-high-temp-oscillators/sit8918
414 | Kyocera | KC5032Z <FF.FFFF> C1XX | Std. PLL XO, 100ppm, +125℃ 0.5-170 MHz, 1.8/ 2.5/ 3.3V, 5032 size | XO | CMOS | SiT8918 SiT8919 | 15 | Kyocera | KC5032Z <FF.FFFF> C1XX | SiT8918 | XO | Oscillators | https://www.sitime.com/products/automotive-high-temp-oscillators/sit8918
415 | Kyocera | KC5032Z <FF.FFFF> C1ZX | Std. PLL XO, 50ppm, +125℃ 0.5-170 MHz, 1.8/ 2.5/ 3.3V, 5032 size | XO | CMOS | SiT8918 SiT8919 | 15 | Kyocera | KC5032Z <FF.FFFF> C1ZX | SiT8918 | XO | Oscillators | https://www.sitime.com/products/automotive-high-temp-oscillators/sit8918
416 | Kyocera | KC5032Z <FF.FFFF> C19X | Std. PLL XO, 30ppm, +125℃ 0.5-170 MHz, 1.8/ 2.5/ 3.3V, 5032 size | XO | CMOS | SiT8918 SiT8919 | 15 | Kyocera | KC5032Z <FF.FFFF> C19X | SiT8918 | XO | Oscillators | https://www.sitime.com/products/automotive-high-temp-oscillators/sit8918
417 | Kyocera | KC7050Z <FF.FFFF> C1SX | Std. PLL XO, 30ppm, +70℃ 0.5-170 MHz, 1.8/ 2.5/ 3.3V, 7050 size | XO | CMOS | SiT8008 SiT8009 SiT9209 | 23 | Kyocera | KC7050Z <FF.FFFF> C1SX | SiT8008 | XO | Oscillators | https://www.sitime.com/products/lvcmos-oscillators/sit8008
418 | Kyocera | KC7050Z <FF.FFFF> C1UX | Std. PLL XO, 25ppm, +70℃ 0.5-170 MHz, 1.8/ 2.5/ 3.3V, 7050 size | XO | CMOS | SiT8008 SiT8009 SiT9209 | 23 | Kyocera | KC7050Z <FF.FFFF> C1UX | SiT8008 | XO | Oscillators | https://www.sitime.com/products/lvcmos-oscillators/sit8008
419 | Kyocera | KC7050Z <FF.FFFF> C1WX | Std. PLL XO, 20ppm, +70℃ 0.5-170 MHz, 1.8/ 2.5/ 3.3V, 7050 size | XO | CMOS | SiT8008 SiT8009 SiT9209 | 23 | Kyocera | KC7050Z <FF.FFFF> C1WX | SiT8008 | XO | Oscillators | https://www.sitime.com/products/lvcmos-oscillators/sit8008
420 | Kyocera | KC7050Z <FF.FFFF> C1GX | Std. PLL XO, 50ppm, +85℃ 0.5-170 MHz, 1.8/ 2.5/ 3.3V, 7050 size | XO | CMOS | SiT8008 SiT8009 SiT9209 | 23 | Kyocera | KC7050Z <FF.FFFF> C1GX | SiT8008 | XO | Oscillators | https://www.sitime.com/products/lvcmos-oscillators/sit8008
421 | Kyocera | KC7050Z <FF.FFFF> C1HX | Std. PLL XO, 30ppm, +85℃ 0.5-170 MHz, 1.8/ 2.5/ 3.3V, 7050 size | XO | CMOS | SiT8008 SiT8009 SiT9209 | 23 | Kyocera | KC7050Z <FF.FFFF> C1HX | SiT8008 | XO | Oscillators | https://www.sitime.com/products/lvcmos-oscillators/sit8008
422 | Kyocera | KC7050Z <FF.FFFF> C1JX | Std. PLL XO, 25ppm, +85℃ 0.5-170 MHz, 1.8/ 2.5/ 3.3V, 7050 size | XO | CMOS | SiT8008 SiT8009 SiT9209 | 23 | Kyocera | KC7050Z <FF.FFFF> C1JX | SiT8008 | XO | Oscillators | https://www.sitime.com/products/lvcmos-oscillators/sit8008
423 | Kyocera | KC7050Z <FF.FFFF> C1KX | Std. PLL XO, 20ppm, +85℃ 0.5-170 MHz, 1.8/ 2.5/ 3.3V, 7050 size | XO | CMOS | SiT8008 SiT8009 SiT9209 | 23 | Kyocera | KC7050Z <FF.FFFF> C1KX | SiT8008 | XO | Oscillators | https://www.sitime.com/products/lvcmos-oscillators/sit8008
424 | Kyocera | KC7050Z <FF.FFFF> C1LX | Std. PLL XO, 15ppm, +85℃ 0.5-170 MHz, 1.8/ 2.5/ 3.3V, 7050 size | XO | CMOS | SiT8208 SiT8209 | 15 | Kyocera | KC7050Z <FF.FFFF> C1LX | SiT8208 | XO | Oscillators | https://www.sitime.com/products/lvcmos-oscillators/sit8208
425 | Kyocera | KC7050Z <FF.FFFF> C16X | Std. PLL XO, 50ppm, +105℃ 0.5-170 MHz, 1.8/ 2.5/ 3.3V, 7050 size | XO | CMOS | SiT8918 SiT8919 | 15 | Kyocera | KC7050Z <FF.FFFF> C16X | SiT8918 | XO | Oscillators | https://www.sitime.com/products/automotive-high-temp-oscillators/sit8918
426 | Kyocera | KC7050Z <FF.FFFF> C15X | Std. PLL XO, 30ppm, +105℃ 0.5-170 MHz, 1.8/ 2.5/ 3.3V, 7050 size | XO | CMOS | SiT8918 SiT8919 | 15 | Kyocera | KC7050Z <FF.FFFF> C15X | SiT8918 | XO | Oscillators | https://www.sitime.com/products/automotive-high-temp-oscillators/sit8918
427 | Kyocera | KC7050Z <FF.FFFF> C14X | Std. PLL XO, 20ppm, +105℃ 0.5-170 MHz, 1.8/ 2.5/ 3.3V, 7050 size | XO | CMOS | SiT8918 SiT8919 | 15 | Kyocera | KC7050Z <FF.FFFF> C14X | SiT8918 | XO | Oscillators | https://www.sitime.com/products/automotive-high-temp-oscillators/sit8918
428 | Kyocera | KC7050Z <FF.FFFF> C1XX | Std. PLL XO, 100ppm, +125℃ 0.5-170 MHz, 1.8/ 2.5/ 3.3V, 7050 size | XO | CMOS | SiT8918 SiT8919 | 15 | Kyocera | KC7050Z <FF.FFFF> C1XX | SiT8918 | XO | Oscillators | https://www.sitime.com/products/automotive-high-temp-oscillators/sit8918
429 | Kyocera | KC7050Z <FF.FFFF> C1ZX | Std. PLL XO, 50ppm, +125℃ 0.5-170 MHz, 1.8/ 2.5/ 3.3V, 7050 size | XO | CMOS | SiT8918 SiT8919 | 15 | Kyocera | KC7050Z <FF.FFFF> C1ZX | SiT8918 | XO | Oscillators | https://www.sitime.com/products/automotive-high-temp-oscillators/sit8918
430 | Kyocera | KC7050Z <FF.FFFF> C19X | Std. PLL XO, 30ppm, +125℃ 0.5-170 MHz, 1.8/ 2.5/ 3.3V, 7050 size | XO | CMOS | SiT8918 SiT8919 | 15 | Kyocera | KC7050Z <FF.FFFF> C19X | SiT8918 | XO | Oscillators | https://www.sitime.com/products/automotive-high-temp-oscillators/sit8918
461 | Kyocera | KC2016Z <FF.FFFF> C1SY | Low JitterXO, 30ppm, +70℃ 24 -72 MHz, 1.8/ 2.5/ 3.3V, 2016 size | XO | CMOS | SiT8008 | 7 | Kyocera | KC2016Z <FF.FFFF> C1SY | SiT8008 | XO | Oscillators | https://www.sitime.com/products/lvcmos-oscillators/sit8008
462 | Kyocera | KC2016Z <FF.FFFF> C1UY | Low JitterXO, 25ppm, +70℃ 24 -72 MHz, 1.8/ 2.5/ 3.3V, 2016 size | XO | CMOS | SiT8008 | 7 | Kyocera | KC2016Z <FF.FFFF> C1UY | SiT8008 | XO | Oscillators | https://www.sitime.com/products/lvcmos-oscillators/sit8008
463 | Kyocera | KC2016Z <FF.FFFF> C1WY | Low JitterXO, 20ppm, +70℃ 24 -72 MHz, 1.8/ 2.5/ 3.3V, 2016 size | XO | CMOS | SiT8008 | 7 | Kyocera | KC2016Z <FF.FFFF> C1WY | SiT8008 | XO | Oscillators | https://www.sitime.com/products/lvcmos-oscillators/sit8008
464 | Kyocera | KC2016Z <FF.FFFF> C1GY | Low JitterXO, 50ppm, +85℃ 24 -72 MHz, 1.8/ 2.5/ 3.3V, 2016 size | XO | CMOS | SiT8008 | 7 | Kyocera | KC2016Z <FF.FFFF> C1GY | SiT8008 | XO | Oscillators | https://www.sitime.com/products/lvcmos-oscillators/sit8008
465 | Kyocera | KC2016Z <FF.FFFF> C1HY | Low JitterXO, 30ppm, +85℃ 24 -72 MHz, 1.8/ 2.5/ 3.3V, 2016 size | XO | CMOS | SiT8008 | 7 | Kyocera | KC2016Z <FF.FFFF> C1HY | SiT8008 | XO | Oscillators | https://www.sitime.com/products/lvcmos-oscillators/sit8008
466 | Kyocera | KC2016Z <FF.FFFF> C1JY | Low JitterXO, 25ppm, +85℃ 24 -72 MHz, 1.8/ 2.5/ 3.3V, 2016 size | XO | CMOS | SiT8008 | 7 | Kyocera | KC2016Z <FF.FFFF> C1JY | SiT8008 | XO | Oscillators | https://www.sitime.com/products/lvcmos-oscillators/sit8008
467 | Kyocera | KC2016Z <FF.FFFF> C1KV | Low JitterXO, 20ppm, +85℃ 24 -72 MHz, 1.8/ 2.5/ 3.3V, 2016 size | XO | CMOS | SiT8008 | 7 | Kyocera | KC2016Z <FF.FFFF> C1KV | SiT8008 | XO | Oscillators | https://www.sitime.com/products/lvcmos-oscillators/sit8008
469 | Kyocera | KC2016Z <FF.FFFF> C16Y | Low JitterXO, 50ppm, +105℃ 24 -72 MHz, 1.8/ 2.5/ 3.3V, 2016 size | XO | CMOS | SiT8918 | 7 | Kyocera | KC2016Z <FF.FFFF> C16Y | SiT8918 | XO | Oscillators | https://www.sitime.com/products/automotive-high-temp-oscillators/sit8918
470 | Kyocera | KC2016Z <FF.FFFF> C15Y | Low JitterXO, 30ppm, +105℃ 24 -72 MHz, 1.8/ 2.5/ 3.3V, 2016 size | XO | CMOS | SiT8918 | 7 | Kyocera | KC2016Z <FF.FFFF> C15Y | SiT8918 | XO | Oscillators | https://www.sitime.com/products/automotive-high-temp-oscillators/sit8918
471 | Kyocera | KC2016Z <FF.FFFF> C14Y | Low JitterXO, 20ppm, +105℃ 24 -72 MHz, 1.8/ 2.5/ 3.3V, 2016 size | XO | CMOS | SiT8918 | 7 | Kyocera | KC2016Z <FF.FFFF> C14Y | SiT8918 | XO | Oscillators | https://www.sitime.com/products/automotive-high-temp-oscillators/sit8918
472 | Kyocera | KC2016Z <FF.FFFF> C1XY | Low JitterXO, 100ppm, +125℃ 24 -72 MHz, 1.8/ 2.5/ 3.3V, 2016 size | XO | CMOS | SiT8918 | 7 | Kyocera | KC2016Z <FF.FFFF> C1XY | SiT8918 | XO | Oscillators | https://www.sitime.com/products/automotive-high-temp-oscillators/sit8918
473 | Kyocera | KC2016Z <FF.FFFF> C1ZY | Low JitterXO, 50ppm, +125℃ 24 -72 MHz, 1.8/ 2.5/ 3.3V, 2016 size | XO | CMOS | SiT8918 | 7 | Kyocera | KC2016Z <FF.FFFF> C1ZY | SiT8918 | XO | Oscillators | https://www.sitime.com/products/automotive-high-temp-oscillators/sit8918
474 | Kyocera | KC2520Z <FF.FFFF> C1SY | Low JitterXO, 30ppm, +70℃ 24 -72 MHz, 1.8/ 2.5/ 3.3V, 2520 size | XO | CMOS | SiT8008 | 7 | Kyocera | KC2520Z <FF.FFFF> C1SY | SiT8008 | XO | Oscillators | https://www.sitime.com/products/lvcmos-oscillators/sit8008
475 | Kyocera | KC2520Z <FF.FFFF> C1UY | Low JitterXO, 25ppm, +70℃ 24 -72 MHz, 1.8/ 2.5/ 3.3V, 2520 size | XO | CMOS | SiT8008 | 7 | Kyocera | KC2520Z <FF.FFFF> C1UY | SiT8008 | XO | Oscillators | https://www.sitime.com/products/lvcmos-oscillators/sit8008
476 | Kyocera | KC2520Z <FF.FFFF> C1WY | Low JitterXO, 20ppm, +70℃ 24 -72 MHz, 1.8/ 2.5/ 3.3V, 2520 size | XO | CMOS | SiT8008 | 7 | Kyocera | KC2520Z <FF.FFFF> C1WY | SiT8008 | XO | Oscillators | https://www.sitime.com/products/lvcmos-oscillators/sit8008
477 | Kyocera | KC2520Z <FF.FFFF> C1GY | Low JitterXO, 50ppm, +85℃ 24 -72 MHz, 1.8/ 2.5/ 3.3V, 2520 size | XO | CMOS | SiT8008 | 7 | Kyocera | KC2520Z <FF.FFFF> C1GY | SiT8008 | XO | Oscillators | https://www.sitime.com/products/lvcmos-oscillators/sit8008
478 | Kyocera | KC2520Z <FF.FFFF> C1HY | Low JitterXO, 30ppm, +85℃ 24 -72 MHz, 1.8/ 2.5/ 3.3V, 2520 size | XO | CMOS | SiT8008 | 7 | Kyocera | KC2520Z <FF.FFFF> C1HY | SiT8008 | XO | Oscillators | https://www.sitime.com/products/lvcmos-oscillators/sit8008
479 | Kyocera | KC2520Z <FF.FFFF> C1JY | Low JitterXO, 25ppm, +85℃ 24 -72 MHz, 1.8/ 2.5/ 3.3V, 2520 size | XO | CMOS | SiT8008 | 7 | Kyocera | KC2520Z <FF.FFFF> C1JY | SiT8008 | XO | Oscillators | https://www.sitime.com/products/lvcmos-oscillators/sit8008
480 | Kyocera | KC2520Z <FF.FFFF> C1KY | Low JitterXO, 20ppm, +85℃ 24 -72 MHz, 1.8/ 2.5/ 3.3V, 2520 size | XO | CMOS | SiT8008 | 7 | Kyocera | KC2520Z <FF.FFFF> C1KY | SiT8008 | XO | Oscillators | https://www.sitime.com/products/lvcmos-oscillators/sit8008
481 | Kyocera | KC2520Z <FF.FFFF> C1LY | Low JitterXO, 15ppm, +85℃ 24 -72 MHz, 1.8/ 2.5/ 3.3V, 2520 size | XO | CMOS | SiT8208 | 7 | Kyocera | KC2520Z <FF.FFFF> C1LY | SiT8208 | XO | Oscillators | https://www.sitime.com/products/lvcmos-oscillators/sit8208
482 | Kyocera | KC2520Z <FF.FFFF> C16Y | Low JitterXO, 50ppm, +105℃ 24 -72 MHz, 1.8/ 2.5/ 3.3V, 2520 size | XO | CMOS | SiT8918 | 7 | Kyocera | KC2520Z <FF.FFFF> C16Y | SiT8918 | XO | Oscillators | https://www.sitime.com/products/automotive-high-temp-oscillators/sit8918
483 | Kyocera | KC2520Z <FF.FFFF> C15Y | Low JitterXO, 30ppm, +105℃ 24 -72 MHz, 1.8/ 2.5/ 3.3V, 2520 size | XO | CMOS | SiT8918 | 7 | Kyocera | KC2520Z <FF.FFFF> C15Y | SiT8918 | XO | Oscillators | https://www.sitime.com/products/automotive-high-temp-oscillators/sit8918
484 | Kyocera | KC2520Z <FF.FFFF> C14Y | Low JitterXO, 20ppm, +105℃ 24 -72 MHz, 1.8/ 2.5/ 3.3V, 2520 size | XO | CMOS | SiT8918 | 7 | Kyocera | KC2520Z <FF.FFFF> C14Y | SiT8918 | XO | Oscillators | https://www.sitime.com/products/automotive-high-temp-oscillators/sit8918
485 | Kyocera | KC2520Z <FF.FFFF> C1XY | Low JitterXO, 100ppm, +125℃ 24 -72 MHz, 1.8/ 2.5/ 3.3V, 2520 size | XO | CMOS | SiT8918 | 7 | Kyocera | KC2520Z <FF.FFFF> C1XY | SiT8918 | XO | Oscillators | https://www.sitime.com/products/automotive-high-temp-oscillators/sit8918
486 | Kyocera | KC2520Z <FF.FFFF> C1ZY | Low JitterXO, 50ppm, +125℃ 24 -72 MHz, 1.8/ 2.5/ 3.3V, 2520 size | XO | CMOS | SiT8918 | 7 | Kyocera | KC2520Z <FF.FFFF> C1ZY | SiT8918 | XO | Oscillators | https://www.sitime.com/products/automotive-high-temp-oscillators/sit8918
487 | Kyocera | KC3225Z <FF.FFFF> C1SY | Low JitterXO, 30ppm, +70℃ 24 -72 MHz, 1.8/ 2.5/ 3.3V, 3225 size | XO | CMOS | SiT8008 | 7 | Kyocera | KC3225Z <FF.FFFF> C1SY | SiT8008 | XO | Oscillators | https://www.sitime.com/products/lvcmos-oscillators/sit8008
488 | Kyocera | KC3225Z <FF.FFFF> C1UY | Low JitterXO, 25ppm, +70℃ 24 -72 MHz, 1.8/ 2.5/ 3.3V, 3225 size | XO | CMOS | SiT8008 | 7 | Kyocera | KC3225Z <FF.FFFF> C1UY | SiT8008 | XO | Oscillators | https://www.sitime.com/products/lvcmos-oscillators/sit8008
489 | Kyocera | KC3225Z <FF.FFFF> C1WY | Low JitterXO, 20ppm, +70℃ 24 -72 MHz, 1.8/ 2.5/ 3.3V, 3225 size | XO | CMOS | SiT8008 | 7 | Kyocera | KC3225Z <FF.FFFF> C1WY | SiT8008 | XO | Oscillators | https://www.sitime.com/products/lvcmos-oscillators/sit8008
490 | Kyocera | KC3225Z <FF.FFFF> C1GY | Low JitterXO, 50ppm, +85℃ 24 -72 MHz, 1.8/ 2.5/ 3.3V, 3225 size | XO | CMOS | SiT8008 | 7 | Kyocera | KC3225Z <FF.FFFF> C1GY | SiT8008 | XO | Oscillators | https://www.sitime.com/products/lvcmos-oscillators/sit8008
491 | Kyocera | KC3225Z <FF.FFFF> C1HY | Low JitterXO, 30ppm, +85℃ 24 -72 MHz, 1.8/ 2.5/ 3.3V, 3225 size | XO | CMOS | SiT8008 | 7 | Kyocera | KC3225Z <FF.FFFF> C1HY | SiT8008 | XO | Oscillators | https://www.sitime.com/products/lvcmos-oscillators/sit8008
492 | Kyocera | KC3225Z <FF.FFFF> C1JY | Low JitterXO, 25ppm, +85℃ 24 -72 MHz, 1.8/ 2.5/ 3.3V, 3225 size | XO | CMOS | SiT8008 | 7 | Kyocera | KC3225Z <FF.FFFF> C1JY | SiT8008 | XO | Oscillators | https://www.sitime.com/products/lvcmos-oscillators/sit8008
493 | Kyocera | KC3225Z <FF.FFFF> C1KY | Low JitterXO, 20ppm, +85℃ 24 -72 MHz, 1.8/ 2.5/ 3.3V, 3225 size | XO | CMOS | SiT8008 | 7 | Kyocera | KC3225Z <FF.FFFF> C1KY | SiT8008 | XO | Oscillators | https://www.sitime.com/products/lvcmos-oscillators/sit8008
494 | Kyocera | KC3225Z <FF.FFFF> C1LY | Low JitterXO, 15ppm, +85℃ 24 -72 MHz, 1.8/ 2.5/ 3.3V, 3225 size | XO | CMOS | SiT8208 | 7 | Kyocera | KC3225Z <FF.FFFF> C1LY | SiT8208 | XO | Oscillators | https://www.sitime.com/products/lvcmos-oscillators/sit8208
495 | Kyocera | KC3225Z <FF.FFFF> C16Y | Low JitterXO, 50ppm, +105℃ 24 -72 MHz, 1.8/ 2.5/ 3.3V, 3225 size | XO | CMOS | SiT8918 | 7 | Kyocera | KC3225Z <FF.FFFF> C16Y | SiT8918 | XO | Oscillators | https://www.sitime.com/products/automotive-high-temp-oscillators/sit8918
496 | Kyocera | KC3225Z <FF.FFFF> C15Y | Low JitterXO, 30ppm, +105℃ 24 -72 MHz, 1.8/ 2.5/ 3.3V, 3225 size | XO | CMOS | SiT8918 | 7 | Kyocera | KC3225Z <FF.FFFF> C15Y | SiT8918 | XO | Oscillators | https://www.sitime.com/products/automotive-high-temp-oscillators/sit8918
497 | Kyocera | KC3225Z <FF.FFFF> C14Y | Low JitterXO, 20ppm, +105℃ 24 -72 MHz, 1.8/ 2.5/ 3.3V, 3225 size | XO | CMOS | SiT8918 | 7 | Kyocera | KC3225Z <FF.FFFF> C14Y | SiT8918 | XO | Oscillators | https://www.sitime.com/products/automotive-high-temp-oscillators/sit8918
498 | Kyocera | KC3225Z <FF.FFFF> C1XY | Low JitterXO, 100ppm, +125℃ 24 -72 MHz, 1.8/ 2.5/ 3.3V, 3225 size | XO | CMOS | SiT8918 | 7 | Kyocera | KC3225Z <FF.FFFF> C1XY | SiT8918 | XO | Oscillators | https://www.sitime.com/products/automotive-high-temp-oscillators/sit8918
499 | Kyocera | KC3225Z <FF.FFFF> C1ZY | Low JitterXO, 50ppm, +125℃ 24 -72 MHz, 1.8/ 2.5/ 3.3V, 3225 size | XO | CMOS | SiT8918 | 7 | Kyocera | KC3225Z <FF.FFFF> C1ZY | SiT8918 | XO | Oscillators | https://www.sitime.com/products/automotive-high-temp-oscillators/sit8918
500 | Kyocera | KC5032Z <FF.FFFF> C1SY | Low JitterXO, 30ppm, +70℃ 24 -72 MHz, 1.8/ 2.5/ 3.3V, 5032 size | XO | CMOS | SiT8008 | 7 | Kyocera | KC5032Z <FF.FFFF> C1SY | SiT8008 | XO | Oscillators | https://www.sitime.com/products/lvcmos-oscillators/sit8008
501 | Kyocera | KC5032Z <FF.FFFF> C1UY | Low JitterXO, 25ppm, +70℃ 24 -72 MHz, 1.8/ 2.5/ 3.3V, 5032 size | XO | CMOS | SiT8008 | 7 | Kyocera | KC5032Z <FF.FFFF> C1UY | SiT8008 | XO | Oscillators | https://www.sitime.com/products/lvcmos-oscillators/sit8008
502 | Kyocera | KC5032Z <FF.FFFF> C1WY | Low JitterXO, 20ppm, +70℃ 24 -72 MHz, 1.8/ 2.5/ 3.3V, 5032 size | XO | CMOS | SiT8008 | 7 | Kyocera | KC5032Z <FF.FFFF> C1WY | SiT8008 | XO | Oscillators | https://www.sitime.com/products/lvcmos-oscillators/sit8008
503 | Kyocera | KC5032Z <FF.FFFF> C1GY | Low JitterXO, 50ppm, +85℃ 24 -72 MHz, 1.8/ 2.5/ 3.3V, 5032 size | XO | CMOS | SiT8008 | 7 | Kyocera | KC5032Z <FF.FFFF> C1GY | SiT8008 | XO | Oscillators | https://www.sitime.com/products/lvcmos-oscillators/sit8008
504 | Kyocera | KC5032Z <FF.FFFF> C1HY | Low JitterXO, 30ppm, +85℃ 24 -72 MHz, 1.8/ 2.5/ 3.3V, 5032 size | XO | CMOS | SiT8008 | 7 | Kyocera | KC5032Z <FF.FFFF> C1HY | SiT8008 | XO | Oscillators | https://www.sitime.com/products/lvcmos-oscillators/sit8008
505 | Kyocera | KC5032Z <FF.FFFF> C1JY | Low JitterXO, 25ppm, +85℃ 24 -72 MHz, 1.8/ 2.5/ 3.3V, 5032 size | XO | CMOS | SiT8008 | 7 | Kyocera | KC5032Z <FF.FFFF> C1JY | SiT8008 | XO | Oscillators | https://www.sitime.com/products/lvcmos-oscillators/sit8008
506 | Kyocera | KC5032Z <FF.FFFF> C1KY | Low JitterXO, 20ppm, +85℃ 24 -72 MHz, 1.8/ 2.5/ 3.3V, 5032 size | XO | CMOS | SiT8008 | 7 | Kyocera | KC5032Z <FF.FFFF> C1KY | SiT8008 | XO | Oscillators | https://www.sitime.com/products/lvcmos-oscillators/sit8008
507 | Kyocera | KC5032Z <FF.FFFF> C1LY | Low JitterXO, 15ppm, +85℃ 24 -72 MHz, 1.8/ 2.5/ 3.3V, 5032 size | XO | CMOS | SiT8208 | 7 | Kyocera | KC5032Z <FF.FFFF> C1LY | SiT8208 | XO | Oscillators | https://www.sitime.com/products/lvcmos-oscillators/sit8208
508 | Kyocera | KC5032Z <FF.FFFF> C16Y | Low JitterXO, 50ppm, +105℃ 24 -72 MHz, 1.8/ 2.5/ 3.3V, 5032 size | XO | CMOS | SiT8918 | 7 | Kyocera | KC5032Z <FF.FFFF> C16Y | SiT8918 | XO | Oscillators | https://www.sitime.com/products/automotive-high-temp-oscillators/sit8918
509 | Kyocera | KC5032Z <FF.FFFF> C15Y | Low JitterXO, 30ppm, +105℃ 24 -72 MHz, 1.8/ 2.5/ 3.3V, 5032 size | XO | CMOS | SiT8918 | 7 | Kyocera | KC5032Z <FF.FFFF> C15Y | SiT8918 | XO | Oscillators | https://www.sitime.com/products/automotive-high-temp-oscillators/sit8918
510 | Kyocera | KC5032Z <FF.FFFF> C14Y | Low JitterXO, 20ppm, +105℃ 24 -72 MHz, 1.8/ 2.5/ 3.3V, 5032 size | XO | CMOS | SiT8918 | 7 | Kyocera | KC5032Z <FF.FFFF> C14Y | SiT8918 | XO | Oscillators | https://www.sitime.com/products/automotive-high-temp-oscillators/sit8918
511 | Kyocera | KC5032Z <FF.FFFF> C1XY | Low JitterXO, 100ppm, +125℃ 24 -72 MHz, 1.8/ 2.5/ 3.3V, 5032 size | XO | CMOS | SiT8918 | 7 | Kyocera | KC5032Z <FF.FFFF> C1XY | SiT8918 | XO | Oscillators | https://www.sitime.com/products/automotive-high-temp-oscillators/sit8918
512 | Kyocera | KC5032Z <FF.FFFF> C1ZY | Low JitterXO, 50ppm, +125℃ 24 -72 MHz, 1.8/ 2.5/ 3.3V, 5032 size | XO | CMOS | SiT8918 | 7 | Kyocera | KC5032Z <FF.FFFF> C1ZY | SiT8918 | XO | Oscillators | https://www.sitime.com/products/automotive-high-temp-oscillators/sit8918
513 | Kyocera | KC7050Z <FF.FFFF> C1SY | Low JitterXO, 30ppm, +70℃ 24 -72 MHz, 1.8/ 2.5/ 3.3V, 7050 size | XO | CMOS | SiT8008 | 7 | Kyocera | KC7050Z <FF.FFFF> C1SY | SiT8008 | XO | Oscillators | https://www.sitime.com/products/lvcmos-oscillators/sit8008
514 | Kyocera | KC7050Z <FF.FFFF> C1UY | Low JitterXO, 25ppm, +70℃ 24 -72 MHz, 1.8/ 2.5/ 3.3V, 7050 size | XO | CMOS | SiT8008 | 7 | Kyocera | KC7050Z <FF.FFFF> C1UY | SiT8008 | XO | Oscillators | https://www.sitime.com/products/lvcmos-oscillators/sit8008
515 | Kyocera | KC7050Z <FF.FFFF> C1WY | Low JitterXO, 20ppm, +70℃ 24 -72 MHz, 1.8/ 2.5/ 3.3V, 7050 size | XO | CMOS | SiT8008 | 7 | Kyocera | KC7050Z <FF.FFFF> C1WY | SiT8008 | XO | Oscillators | https://www.sitime.com/products/lvcmos-oscillators/sit8008
516 | Kyocera | KC7050Z <FF.FFFF> C1GY | Low JitterXO, 50ppm, +85℃ 24 -72 MHz, 1.8/ 2.5/ 3.3V, 7050 size | XO | CMOS | SiT8008 | 7 | Kyocera | KC7050Z <FF.FFFF> C1GY | SiT8008 | XO | Oscillators | https://www.sitime.com/products/lvcmos-oscillators/sit8008
517 | Kyocera | KC7050Z <FF.FFFF> C1HY | Low JitterXO, 30ppm, +85℃ 24 -72 MHz, 1.8/ 2.5/ 3.3V, 7050 size | XO | CMOS | SiT8008 | 7 | Kyocera | KC7050Z <FF.FFFF> C1HY | SiT8008 | XO | Oscillators | https://www.sitime.com/products/lvcmos-oscillators/sit8008
518 | Kyocera | KC7050Z <FF.FFFF> C1JY | Low JitterXO, 25ppm, +85℃ 24 -72 MHz, 1.8/ 2.5/ 3.3V, 7050 size | XO | CMOS | SiT8008 | 7 | Kyocera | KC7050Z <FF.FFFF> C1JY | SiT8008 | XO | Oscillators | https://www.sitime.com/products/lvcmos-oscillators/sit8008
519 | Kyocera | KC7050Z <FF.FFFF> C1KY | Low JitterXO, 20ppm, +85℃ 24 -72 MHz, 1.8/ 2.5/ 3.3V, 7050 size | XO | CMOS | SiT8008 | 7 | Kyocera | KC7050Z <FF.FFFF> C1KY | SiT8008 | XO | Oscillators | https://www.sitime.com/products/lvcmos-oscillators/sit8008
520 | Kyocera | KC7050Z <FF.FFFF> C1LY | Low JitterXO, 15ppm, +85℃ 24 -72 MHz, 1.8/ 2.5/ 3.3V, 7050 size | XO | CMOS | SiT8208 | 7 | Kyocera | KC7050Z <FF.FFFF> C1LY | SiT8208 | XO | Oscillators | https://www.sitime.com/products/lvcmos-oscillators/sit8208
521 | Kyocera | KC7050Z <FF.FFFF> C16Y | Low JitterXO, 50ppm, +105℃ 24 -72 MHz, 1.8/ 2.5/ 3.3V, 7050 size | XO | CMOS | SiT8918 | 7 | Kyocera | KC7050Z <FF.FFFF> C16Y | SiT8918 | XO | Oscillators | https://www.sitime.com/products/automotive-high-temp-oscillators/sit8918
522 | Kyocera | KC7050Z <FF.FFFF> C15Y | Low JitterXO, 30ppm, +105℃ 24 -72 MHz, 1.8/ 2.5/ 3.3V, 7050 size | XO | CMOS | SiT8918 | 7 | Kyocera | KC7050Z <FF.FFFF> C15Y | SiT8918 | XO | Oscillators | https://www.sitime.com/products/automotive-high-temp-oscillators/sit8918
523 | Kyocera | KC7050Z <FF.FFFF> C14Y | Low JitterXO, 20ppm, +105℃ 24 -72 MHz, 1.8/ 2.5/ 3.3V, 7050 size | XO | CMOS | SiT8918 | 7 | Kyocera | KC7050Z <FF.FFFF> C14Y | SiT8918 | XO | Oscillators | https://www.sitime.com/products/automotive-high-temp-oscillators/sit8918
524 | Kyocera | KC7050Z <FF.FFFF> C1XY | Low JitterXO, 100ppm, +125℃ 24 -72 MHz, 1.8/ 2.5/ 3.3V, 7050 size | XO | CMOS | SiT8918 | 7 | Kyocera | KC7050Z <FF.FFFF> C1XY | SiT8918 | XO | Oscillators | https://www.sitime.com/products/automotive-high-temp-oscillators/sit8918
525 | Kyocera | KC7050Z <FF.FFFF> C1ZY | Low JitterXO, 50ppm, +125℃ 24 -72 MHz, 1.8/ 2.5/ 3.3V, 7050 size | XO | CMOS | SiT8918 | 7 | Kyocera | KC7050Z <FF.FFFF> C1ZY | SiT8918 | XO | Oscillators | https://www.sitime.com/products/automotive-high-temp-oscillators/sit8918
526 | Kyocera | KC2016Z [FF.FFFF] C1SY | Low JitterXO, 30ppm, +70℃ 24 -72 MHz, 1.8/ 2.5/ 3.3V, 2016 size | XO | CMOS | SiT8008 | 7 | Kyocera | KC2016Z [FF.FFFF] C1SY | SiT8008 | XO | Oscillators | https://www.sitime.com/products/lvcmos-oscillators/sit8008
527 | Kyocera | KC2016Z <FF.FFFF> C1UY | Low JitterXO, 25ppm, +70℃ 24 -72 MHz, 1.8/ 2.5/ 3.3V, 2016 size | XO | CMOS | SiT8008 | 7 | Kyocera | KC2016Z <FF.FFFF> C1UY | SiT8008 | XO | Oscillators | https://www.sitime.com/products/lvcmos-oscillators/sit8008
528 | Kyocera | KC2016Z <FF.FFFF> C1WY | Low JitterXO, 20ppm, +70℃ 24 -72 MHz, 1.8/ 2.5/ 3.3V, 2016 size | XO | CMOS | SiT8008 | 7 | Kyocera | KC2016Z <FF.FFFF> C1WY | SiT8008 | XO | Oscillators | https://www.sitime.com/products/lvcmos-oscillators/sit8008
529 | Kyocera | KC2016Z <FF.FFFF> C1GY | Low JitterXO, 50ppm, +85℃ 24 -72 MHz, 1.8/ 2.5/ 3.3V, 2016 size | XO | CMOS | SiT8008 | 7 | Kyocera | KC2016Z <FF.FFFF> C1GY | SiT8008 | XO | Oscillators | https://www.sitime.com/products/lvcmos-oscillators/sit8008
530 | Kyocera | KC2016Z <FF.FFFF> C1HY | Low JitterXO, 30ppm, +85℃ 24 -72 MHz, 1.8/ 2.5/ 3.3V, 2016 size | XO | CMOS | SiT8008 | 7 | Kyocera | KC2016Z <FF.FFFF> C1HY | SiT8008 | XO | Oscillators | https://www.sitime.com/products/lvcmos-oscillators/sit8008
531 | Kyocera | KC2016Z <FF.FFFF> C1JY | Low JitterXO, 25ppm, +85℃ 24 -72 MHz, 1.8/ 2.5/ 3.3V, 2016 size | XO | CMOS | SiT8008 | 7 | Kyocera | KC2016Z <FF.FFFF> C1JY | SiT8008 | XO | Oscillators | https://www.sitime.com/products/lvcmos-oscillators/sit8008
532 | Kyocera | KC2016Z <FF.FFFF> C1KV | Low JitterXO, 20ppm, +85℃ 24 -72 MHz, 1.8/ 2.5/ 3.3V, 2016 size | XO | CMOS | SiT8008 | 7 | Kyocera | KC2016Z <FF.FFFF> C1KV | SiT8008 | XO | Oscillators | https://www.sitime.com/products/lvcmos-oscillators/sit8008
534 | Kyocera | KC2016Z <FF.FFFF> C16Y | Low JitterXO, 50ppm, +105℃ 24 -72 MHz, 1.8/ 2.5/ 3.3V, 2016 size | XO | CMOS | SiT8918 | 7 | Kyocera | KC2016Z <FF.FFFF> C16Y | SiT8918 | XO | Oscillators | https://www.sitime.com/products/automotive-high-temp-oscillators/sit8918
535 | Kyocera | KC2016Z <FF.FFFF> C15Y | Low JitterXO, 30ppm, +105℃ 24 -72 MHz, 1.8/ 2.5/ 3.3V, 2016 size | XO | CMOS | SiT8918 | 7 | Kyocera | KC2016Z <FF.FFFF> C15Y | SiT8918 | XO | Oscillators | https://www.sitime.com/products/automotive-high-temp-oscillators/sit8918
536 | Kyocera | KC2016Z <FF.FFFF> C14Y | Low JitterXO, 20ppm, +105℃ 24 -72 MHz, 1.8/ 2.5/ 3.3V, 2016 size | XO | CMOS | SiT8918 | 7 | Kyocera | KC2016Z <FF.FFFF> C14Y | SiT8918 | XO | Oscillators | https://www.sitime.com/products/automotive-high-temp-oscillators/sit8918
537 | Kyocera | KC2016Z <FF.FFFF> C1XY | Low JitterXO, 100ppm, +125℃ 24 -72 MHz, 1.8/ 2.5/ 3.3V, 2016 size | XO | CMOS | SiT8918 | 7 | Kyocera | KC2016Z <FF.FFFF> C1XY | SiT8918 | XO | Oscillators | https://www.sitime.com/products/automotive-high-temp-oscillators/sit8918
538 | Kyocera | KC2016Z <FF.FFFF> C1ZY | Low JitterXO, 50ppm, +125℃ 24 -72 MHz, 1.8/ 2.5/ 3.3V, 2016 size | XO | CMOS | SiT8918 | 7 | Kyocera | KC2016Z <FF.FFFF> C1ZY | SiT8918 | XO | Oscillators | https://www.sitime.com/products/automotive-high-temp-oscillators/sit8918
539 | Kyocera | KC2016Z<FF.FFFF>C1OE | Std. XO, 50ppm, +70℃ 1.5-160 MHz, 1.8/ 2.5/ 3.3V, 2016 size | XO | CMOS | SiT8008 SiT8009 | 15 | Kyocera | KC2016Z<FF.FFFF>C1OE | SiT8008 | XO | Oscillators | https://www.sitime.com/products/lvcmos-oscillators/sit8008
540 | Kyocera | KC2016Z<FF.FFFF>C1SE | Std. XO, 30ppm, +70℃ 1.5-160 MHz, 1.8/ 2.5/ 3.3V, 2016 size | XO | CMOS | SiT8008 SiT8009 | 15 | Kyocera | KC2016Z<FF.FFFF>C1SE | SiT8008 | XO | Oscillators | https://www.sitime.com/products/lvcmos-oscillators/sit8008
541 | Kyocera | KC2016Z<FF.FFFF>C1UE | Std. XO, 25ppm, +70℃ 1.5-160 MHz, 1.8/ 2.5/ 3.3V, 2016 size | XO | CMOS | SiT8008 SiT8009 | 15 | Kyocera | KC2016Z<FF.FFFF>C1UE | SiT8008 | XO | Oscillators | https://www.sitime.com/products/lvcmos-oscillators/sit8008
542 | Kyocera | KC2016Z<FF.FFFF>C1GE | Std. XO, 50ppm, +85℃ 1.5-160 MHz, 1.8/ 2.5/ 3.3V, 2016 size | XO | CMOS | SiT8008 SiT8009 | 15 | Kyocera | KC2016Z<FF.FFFF>C1GE | SiT8008 | XO | Oscillators | https://www.sitime.com/products/lvcmos-oscillators/sit8008
543 | Kyocera | KC2016Z<FF.FFFF>C16E | Std. XO, 50ppm, +105℃ 1.5-160 MHz, 1.8/ 2.5/ 3.3V, 2016 size | XO | CMOS | SiT8918 SiT8919 | 15 | Kyocera | KC2016Z<FF.FFFF>C16E | SiT8918 | XO | Oscillators | https://www.sitime.com/products/automotive-high-temp-oscillators/sit8918
544 | Kyocera | KC2520Z<FF.FFFF>C1OE | Std. XO, 50ppm, +70℃ 1.5-160 MHz, 1.8/ 2.5/ 3.3V, 2520 size | XO | CMOS | SiT8008 SiT8009 | 15 | Kyocera | KC2520Z<FF.FFFF>C1OE | SiT8008 | XO | Oscillators | https://www.sitime.com/products/lvcmos-oscillators/sit8008
545 | Kyocera | KC2520Z<FF.FFFF>C1SE | Std. XO, 30ppm, +70℃ 1.5-160 MHz, 1.8/ 2.5/ 3.3V, 2520 size | XO | CMOS | SiT8008 SiT8009 | 15 | Kyocera | KC2520Z<FF.FFFF>C1SE | SiT8008 | XO | Oscillators | https://www.sitime.com/products/lvcmos-oscillators/sit8008
546 | Kyocera | KC2520Z<FF.FFFF>C1UE | Std. XO, 25ppm, +70℃ 1.5-160 MHz, 1.8/ 2.5/ 3.3V, 2520 size | XO | CMOS | SiT8008 SiT8009 | 15 | Kyocera | KC2520Z<FF.FFFF>C1UE | SiT8008 | XO | Oscillators | https://www.sitime.com/products/lvcmos-oscillators/sit8008
547 | Kyocera | KC2520Z<FF.FFFF>C1GE | Std. XO, 50ppm, +85℃ 1.5-160 MHz, 1.8/ 2.5/ 3.3V, 2520 size | XO | CMOS | SiT8008 SiT8009 | 15 | Kyocera | KC2520Z<FF.FFFF>C1GE | SiT8008 | XO | Oscillators | https://www.sitime.com/products/lvcmos-oscillators/sit8008
548 | Kyocera | KC2520Z<FF.FFFF>C16E | Std. XO, 50ppm, +105℃ 1.5-160 MHz, 1.8/ 2.5/ 3.3V, 2520 size | XO | CMOS | SiT8918 SiT8919 | 15 | Kyocera | KC2520Z<FF.FFFF>C16E | SiT8918 | XO | Oscillators | https://www.sitime.com/products/automotive-high-temp-oscillators/sit8918
549 | Kyocera | KC3225Z<FF.FFFF>C1OE | Std. XO, 50ppm, +70℃ 1.5-160 MHz, 1.8/ 2.5/ 3.3V, 3225 size | XO | CMOS | SiT8008 SiT8009 | 15 | Kyocera | KC3225Z<FF.FFFF>C1OE | SiT8008 | XO | Oscillators | https://www.sitime.com/products/lvcmos-oscillators/sit8008
550 | Kyocera | KC3225Z<FF.FFFF>C1SE | Std. XO, 30ppm, +70℃ 1.5-160 MHz, 1.8/ 2.5/ 3.3V, 3225 size | XO | CMOS | SiT8008 SiT8009 | 15 | Kyocera | KC3225Z<FF.FFFF>C1SE | SiT8008 | XO | Oscillators | https://www.sitime.com/products/lvcmos-oscillators/sit8008
551 | Kyocera | KC3225Z<FF.FFFF>C1UE | Std. XO, 25ppm, +70℃ 1.5-160 MHz, 1.8/ 2.5/ 3.3V, 3225 size | XO | CMOS | SiT8008 SiT8009 | 15 | Kyocera | KC3225Z<FF.FFFF>C1UE | SiT8008 | XO | Oscillators | https://www.sitime.com/products/lvcmos-oscillators/sit8008
552 | Kyocera | KC3225Z<FF.FFFF>C1GE | Std. XO, 50ppm, +85℃ 1.5-160 MHz, 1.8/ 2.5/ 3.3V, 3225 size | XO | CMOS | SiT8008 SiT8009 | 15 | Kyocera | KC3225Z<FF.FFFF>C1GE | SiT8008 | XO | Oscillators | https://www.sitime.com/products/lvcmos-oscillators/sit8008
553 | Kyocera | KC3225Z<FF.FFFF>C16E | Std. XO, 50ppm, +105℃ 1.5-160 MHz, 1.8/ 2.5/ 3.3V, 3225 size | XO | CMOS | SiT8918 SiT8919 | 15 | Kyocera | KC3225Z<FF.FFFF>C16E | SiT8918 | XO | Oscillators | https://www.sitime.com/products/automotive-high-temp-oscillators/sit8918
554 | Kyocera | KC5032Z<FF.FFFF>C1OE | Std. XO, 50ppm, +70℃ 1.5-160 MHz, 1.8/ 2.5/ 3.3V, 5032 size | XO | CMOS | SiT8008 SiT8009 | 15 | Kyocera | KC5032Z<FF.FFFF>C1OE | SiT8008 | XO | Oscillators | https://www.sitime.com/products/lvcmos-oscillators/sit8008
555 | Kyocera | KC5032Z<FF.FFFF>C1SE | Std. XO, 30ppm, +70℃ 1.5-160 MHz, 1.8/ 2.5/ 3.3V, 5032 size | XO | CMOS | SiT8008 SiT8009 | 15 | Kyocera | KC5032Z<FF.FFFF>C1SE | SiT8008 | XO | Oscillators | https://www.sitime.com/products/lvcmos-oscillators/sit8008
556 | Kyocera | KC5032Z<FF.FFFF>C1UE | Std. XO, 25ppm, +70℃ 1.5-160 MHz, 1.8/ 2.5/ 3.3V, 5032 size | XO | CMOS | SiT8008 SiT8009 | 15 | Kyocera | KC5032Z<FF.FFFF>C1UE | SiT8008 | XO | Oscillators | https://www.sitime.com/products/lvcmos-oscillators/sit8008
557 | Kyocera | KC5032Z<FF.FFFF>C1GE | Std. XO, 50ppm, +85℃ 1.5-160 MHz, 1.8/ 2.5/ 3.3V, 5032 size | XO | CMOS | SiT8008 SiT8009 | 15 | Kyocera | KC5032Z<FF.FFFF>C1GE | SiT8008 | XO | Oscillators | https://www.sitime.com/products/lvcmos-oscillators/sit8008
558 | Kyocera | KC5032Z<FF.FFFF>C16E | Std. XO, 50ppm, +105℃ 1.5-160 MHz, 1.8/ 2.5/ 3.3V, 5032 size | XO | CMOS | SiT8918 SiT8919 | 15 | Kyocera | KC5032Z<FF.FFFF>C16E | SiT8918 | XO | Oscillators | https://www.sitime.com/products/automotive-high-temp-oscillators/sit8918
559 | Kyocera | KC7050Z<FF.FFFF>C1OE | Std. XO, 50ppm, +70℃ 1.5-160 MHz, 1.8/ 2.5/ 3.3V, 7050 size | XO | CMOS | SiT8008 SiT8009 | 15 | Kyocera | KC7050Z<FF.FFFF>C1OE | SiT8008 | XO | Oscillators | https://www.sitime.com/products/lvcmos-oscillators/sit8008
560 | Kyocera | KC7050Z<FF.FFFF>C1SE | Std. XO, 30ppm, +70℃ 1.5-160 MHz, 1.8/ 2.5/ 3.3V, 7050 size | XO | CMOS | SiT8008 SiT8009 | 15 | Kyocera | KC7050Z<FF.FFFF>C1SE | SiT8008 | XO | Oscillators | https://www.sitime.com/products/lvcmos-oscillators/sit8008
561 | Kyocera | KC7050Z<FF.FFFF>C1UE | Std. XO, 25ppm, +70℃ 1.5-160 MHz, 1.8/ 2.5/ 3.3V, 7050 size | XO | CMOS | SiT8008 SiT8009 | 15 | Kyocera | KC7050Z<FF.FFFF>C1UE | SiT8008 | XO | Oscillators | https://www.sitime.com/products/lvcmos-oscillators/sit8008
562 | Kyocera | KC7050Z<FF.FFFF>C1GE | Std. XO, 50ppm, +85℃ 1.5-160 MHz, 1.8/ 2.5/ 3.3V, 7050 size | XO | CMOS | SiT8008 SiT8009 | 15 | Kyocera | KC7050Z<FF.FFFF>C1GE | SiT8008 | XO | Oscillators | https://www.sitime.com/products/lvcmos-oscillators/sit8008
563 | Kyocera | KC7050Z<FF.FFFF>C16E | Std. XO, 50ppm, +105℃ 1.5-160 MHz, 1.8/ 2.5/ 3.3V, 7050 size | XO | CMOS | SiT8918 SiT8919 | 15 | Kyocera | KC7050Z<FF.FFFF>C16E | SiT8918 | XO | Oscillators | https://www.sitime.com/products/automotive-high-temp-oscillators/sit8918
564 | Kyocera | KC2016Z<FF.FFFF>C2ON | Low Phase Noise XO, 50ppm, +70℃, 1.5-80 MHz, 2,5V, 2016 size | XO | CMOS | SiT8008 | 7 | Kyocera | KC2016Z<FF.FFFF>C2ON | SiT8008 | XO | Oscillators | https://www.sitime.com/products/lvcmos-oscillators/sit8008
565 | Kyocera | KC2016Z<FF.FFFF>C3ON | Low Phase Noise XO, 50ppm, +70℃, 1.5-80 MHz, 3.3V, 2016 size | XO | CMOS | SiT8008 | 7 | Kyocera | KC2016Z<FF.FFFF>C3ON | SiT8008 | XO | Oscillators | https://www.sitime.com/products/lvcmos-oscillators/sit8008
567 | Kyocera | KC2016Z<FF.FFFF>C2SN | Low Phase Noise XO, 30ppm, +70℃, 1.5-80 MHz, 2,5V, 2016 size | XO | CMOS | SiT8008 | 7 | Kyocera | KC2016Z<FF.FFFF>C2SN | SiT8008 | XO | Oscillators | https://www.sitime.com/products/lvcmos-oscillators/sit8008
568 | Kyocera | KC2016Z<FF.FFFF>C3SN | Low Phase Noise XO, 30ppm, +70℃, 1.5-80 MHz, 3.3V, 2016 size | XO | CMOS | SiT8008 | 7 | Kyocera | KC2016Z<FF.FFFF>C3SN | SiT8008 | XO | Oscillators | https://www.sitime.com/products/lvcmos-oscillators/sit8008
570 | Kyocera | KC2016Z<FF.FFFF>C2UN | Low Phase Noise XO, 25ppm, +70℃, 1.5-80 MHz, 2,5V, 2016 size | XO | CMOS | SiT8008 | 7 | Kyocera | KC2016Z<FF.FFFF>C2UN | SiT8008 | XO | Oscillators | https://www.sitime.com/products/lvcmos-oscillators/sit8008
571 | Kyocera | KC2016Z<FF.FFFF>C3UN | Low Phase Noise XO, 25ppm, +70℃, 1.5-80 MHz, 3.3V, 2016 size | XO | CMOS | SiT8008 | 7 | Kyocera | KC2016Z<FF.FFFF>C3UN | SiT8008 | XO | Oscillators | https://www.sitime.com/products/lvcmos-oscillators/sit8008
573 | Kyocera | KC2016Z<FF.FFFF>C2GN | Low Phase Noise XO, 50ppm, +85℃, 1.5-80 MHz, 2,5V, 2016 size | XO | CMOS | SiT8008 | 7 | Kyocera | KC2016Z<FF.FFFF>C2GN | SiT8008 | XO | Oscillators | https://www.sitime.com/products/lvcmos-oscillators/sit8008
574 | Kyocera | KC2016Z<FF.FFFF>C3GN | Low Phase Noise XO, 50ppm, +85℃, 1.5-80 MHz, 3.3V, 2016 size | XO | CMOS | SiT8008 | 7 | Kyocera | KC2016Z<FF.FFFF>C3GN | SiT8008 | XO | Oscillators | https://www.sitime.com/products/lvcmos-oscillators/sit8008
576 | Kyocera | KC2016Z<FF.FFFF>C26N | Low Phase Noise XO, 50ppm, +105℃, 1.5-80 MHz, 2,5V, 2016 size | XO | CMOS | SiT8918 | 7 | Kyocera | KC2016Z<FF.FFFF>C26N | SiT8918 | XO | Oscillators | https://www.sitime.com/products/automotive-high-temp-oscillators/sit8918
577 | Kyocera | KC2016Z<FF.FFFF>C36N | Low Phase Noise XO, 50ppm, +105℃, 1.5-80 MHz, 3.3V, 2016 size | XO | CMOS | SiT8918 | 7 | Kyocera | KC2016Z<FF.FFFF>C36N | SiT8918 | XO | Oscillators | https://www.sitime.com/products/automotive-high-temp-oscillators/sit8918
579 | Kyocera | KC2016Z<FF.FFFF>C2ON | Low Phase Noise XO, 50ppm, +70℃, 1.5-80 MHz, 2,5V, 2016 size | XO | CMOS | SiT8008 | 7 | Kyocera | KC2016Z<FF.FFFF>C2ON | SiT8008 | XO | Oscillators | https://www.sitime.com/products/lvcmos-oscillators/sit8008
580 | Kyocera | KC2016Z<FF.FFFF>C3ON | Low Phase Noise XO, 50ppm, +70℃, 1.5-80 MHz, 3.3V, 2016 size | XO | CMOS | SiT8008 | 7 | Kyocera | KC2016Z<FF.FFFF>C3ON | SiT8008 | XO | Oscillators | https://www.sitime.com/products/lvcmos-oscillators/sit8008
582 | Kyocera | KC2016Z<FF.FFFF>C2SN | Low Phase Noise XO, 30ppm, +70℃, 1.5-80 MHz, 2,5V, 2016 size | XO | CMOS | SiT8008 | 7 | Kyocera | KC2016Z<FF.FFFF>C2SN | SiT8008 | XO | Oscillators | https://www.sitime.com/products/lvcmos-oscillators/sit8008
583 | Kyocera | KC2016Z<FF.FFFF>C3SN | Low Phase Noise XO, 30ppm, +70℃, 1.5-80 MHz, 3.3V, 2016 size | XO | CMOS | SiT8008 | 7 | Kyocera | KC2016Z<FF.FFFF>C3SN | SiT8008 | XO | Oscillators | https://www.sitime.com/products/lvcmos-oscillators/sit8008
585 | Kyocera | KC2016Z<FF.FFFF>C2UN | Low Phase Noise XO, 25ppm, +70℃, 1.5-80 MHz, 2,5V, 2016 size | XO | CMOS | SiT8008 | 7 | Kyocera | KC2016Z<FF.FFFF>C2UN | SiT8008 | XO | Oscillators | https://www.sitime.com/products/lvcmos-oscillators/sit8008
586 | Kyocera | KC2016Z<FF.FFFF>C3UN | Low Phase Noise XO, 25ppm, +70℃, 1.5-80 MHz, 3.3V, 2016 size | XO | CMOS | SiT8008 | 7 | Kyocera | KC2016Z<FF.FFFF>C3UN | SiT8008 | XO | Oscillators | https://www.sitime.com/products/lvcmos-oscillators/sit8008
588 | Kyocera | KC2016Z<FF.FFFF>C2GN | Low Phase Noise XO, 50ppm, +85℃, 1.5-80 MHz, 2,5V, 2016 size | XO | CMOS | SiT8008 | 7 | Kyocera | KC2016Z<FF.FFFF>C2GN | SiT8008 | XO | Oscillators | https://www.sitime.com/products/lvcmos-oscillators/sit8008
589 | Kyocera | KC2016Z<FF.FFFF>C3GN | Low Phase Noise XO, 50ppm, +85℃, 1.5-80 MHz, 3.3V, 2016 size | XO | CMOS | SiT8008 | 7 | Kyocera | KC2016Z<FF.FFFF>C3GN | SiT8008 | XO | Oscillators | https://www.sitime.com/products/lvcmos-oscillators/sit8008
591 | Kyocera | KC2016Z<FF.FFFF>C26N | Low Phase Noise XO, 50ppm, +105℃, 1.5-80 MHz, 2,5V, 2016 size | XO | CMOS | SiT8918 | 7 | Kyocera | KC2016Z<FF.FFFF>C26N | SiT8918 | XO | Oscillators | https://www.sitime.com/products/automotive-high-temp-oscillators/sit8918
592 | Kyocera | KC2016Z<FF.FFFF>C36N | Low Phase Noise XO, 50ppm, +105℃, 1.5-80 MHz, 3.3V, 2016 size | XO | CMOS | SiT8918 | 7 | Kyocera | KC2016Z<FF.FFFF>C36N | SiT8918 | XO | Oscillators | https://www.sitime.com/products/automotive-high-temp-oscillators/sit8918
594 | Kyocera | KC2520Z<FF.FFFF>C2ON | Low Phase Noise XO, 50ppm, +70℃, 1.5-80 MHz, 2,5V, 2520 size | XO | CMOS | SiT8008 | 7 | Kyocera | KC2520Z<FF.FFFF>C2ON | SiT8008 | XO | Oscillators | https://www.sitime.com/products/lvcmos-oscillators/sit8008
595 | Kyocera | KC2520Z<FF.FFFF>C3ON | Low Phase Noise XO, 50ppm, +70℃, 1.5-80 MHz, 3.3V, 2520 size | XO | CMOS | SiT8008 | 7 | Kyocera | KC2520Z<FF.FFFF>C3ON | SiT8008 | XO | Oscillators | https://www.sitime.com/products/lvcmos-oscillators/sit8008
597 | Kyocera | KC2520Z<FF.FFFF>C2SN | Low Phase Noise XO, 30ppm, +70℃, 1.5-80 MHz, 2,5V, 2520 size | XO | CMOS | SiT8008 | 7 | Kyocera | KC2520Z<FF.FFFF>C2SN | SiT8008 | XO | Oscillators | https://www.sitime.com/products/lvcmos-oscillators/sit8008
598 | Kyocera | KC2520Z<FF.FFFF>C3SN | Low Phase Noise XO, 30ppm, +70℃, 1.5-80 MHz, 3.3V, 2520 size | XO | CMOS | SiT8008 | 7 | Kyocera | KC2520Z<FF.FFFF>C3SN | SiT8008 | XO | Oscillators | https://www.sitime.com/products/lvcmos-oscillators/sit8008
600 | Kyocera | KC2520Z<FF.FFFF>C2UN | Low Phase Noise XO, 25ppm, +70℃, 1.5-80 MHz, 2,5V, 2520 size | XO | CMOS | SiT8008 | 7 | Kyocera | KC2520Z<FF.FFFF>C2UN | SiT8008 | XO | Oscillators | https://www.sitime.com/products/lvcmos-oscillators/sit8008
601 | Kyocera | KC2520Z<FF.FFFF>C3UN | Low Phase Noise XO, 25ppm, +70℃, 1.5-80 MHz, 3.3V, 2520 size | XO | CMOS | SiT8008 | 7 | Kyocera | KC2520Z<FF.FFFF>C3UN | SiT8008 | XO | Oscillators | https://www.sitime.com/products/lvcmos-oscillators/sit8008
603 | Kyocera | KC2520Z<FF.FFFF>C2GN | Low Phase Noise XO, 50ppm, +85℃, 1.5-80 MHz, 2,5V, 2520 size | XO | CMOS | SiT8008 | 7 | Kyocera | KC2520Z<FF.FFFF>C2GN | SiT8008 | XO | Oscillators | https://www.sitime.com/products/lvcmos-oscillators/sit8008
604 | Kyocera | KC2520Z<FF.FFFF>C3GN | Low Phase Noise XO, 50ppm, +85℃, 1.5-80 MHz, 3.3V, 2520 size | XO | CMOS | SiT8008 | 7 | Kyocera | KC2520Z<FF.FFFF>C3GN | SiT8008 | XO | Oscillators | https://www.sitime.com/products/lvcmos-oscillators/sit8008
606 | Kyocera | KC2520Z<FF.FFFF>C26N | Low Phase Noise XO, 50ppm, +105℃, 1.5-80 MHz, 2,5V, 2520 size | XO | CMOS | SiT8918 | 7 | Kyocera | KC2520Z<FF.FFFF>C26N | SiT8918 | XO | Oscillators | https://www.sitime.com/products/automotive-high-temp-oscillators/sit8918
607 | Kyocera | KC2520Z<FF.FFFF>C36N | Low Phase Noise XO, 50ppm, +105℃, 1.5-80 MHz, 3.3V, 2520 size | XO | CMOS | SiT8918 | 7 | Kyocera | KC2520Z<FF.FFFF>C36N | SiT8918 | XO | Oscillators | https://www.sitime.com/products/automotive-high-temp-oscillators/sit8918
609 | Kyocera | KC3225Z<FF.FFFF>C2ON | Low Phase Noise XO, 50ppm, +70℃, 1.5-80 MHz, 2,5V, 3225 size | XO | CMOS | SiT8008 | 7 | Kyocera | KC3225Z<FF.FFFF>C2ON | SiT8008 | XO | Oscillators | https://www.sitime.com/products/lvcmos-oscillators/sit8008
610 | Kyocera | KC3225Z<FF.FFFF>C3ON | Low Phase Noise XO, 50ppm, +70℃, 1.5-80 MHz, 3.3V, 3225 size | XO | CMOS | SiT8008 | 7 | Kyocera | KC3225Z<FF.FFFF>C3ON | SiT8008 | XO | Oscillators | https://www.sitime.com/products/lvcmos-oscillators/sit8008
612 | Kyocera | KC3225Z<FF.FFFF>C2SN | Low Phase Noise XO, 30ppm, +70℃, 1.5-80 MHz, 2,5V, 3225 size | XO | CMOS | SiT8008 | 7 | Kyocera | KC3225Z<FF.FFFF>C2SN | SiT8008 | XO | Oscillators | https://www.sitime.com/products/lvcmos-oscillators/sit8008
613 | Kyocera | KC3225Z<FF.FFFF>C3SN | Low Phase Noise XO, 30ppm, +70℃, 1.5-80 MHz, 3.3V, 3225 size | XO | CMOS | SiT8008 | 7 | Kyocera | KC3225Z<FF.FFFF>C3SN | SiT8008 | XO | Oscillators | https://www.sitime.com/products/lvcmos-oscillators/sit8008
615 | Kyocera | KC3225Z<FF.FFFF>C2UN | Low Phase Noise XO, 25ppm, +70℃, 1.5-80 MHz, 2,5V, 3225 size | XO | CMOS | SiT8008 | 7 | Kyocera | KC3225Z<FF.FFFF>C2UN | SiT8008 | XO | Oscillators | https://www.sitime.com/products/lvcmos-oscillators/sit8008
616 | Kyocera | KC3225Z<FF.FFFF>C3UN | Low Phase Noise XO, 25ppm, +70℃, 1.5-80 MHz, 3.3V, 3225 size | XO | CMOS | SiT8008 | 7 | Kyocera | KC3225Z<FF.FFFF>C3UN | SiT8008 | XO | Oscillators | https://www.sitime.com/products/lvcmos-oscillators/sit8008
618 | Kyocera | KC3225Z<FF.FFFF>C2GN | Low Phase Noise XO, 50ppm, +85℃, 1.5-80 MHz, 2,5V, 3225 size | XO | CMOS | SiT8008 | 7 | Kyocera | KC3225Z<FF.FFFF>C2GN | SiT8008 | XO | Oscillators | https://www.sitime.com/products/lvcmos-oscillators/sit8008
619 | Kyocera | KC3225Z<FF.FFFF>C3GN | Low Phase Noise XO, 50ppm, +85℃, 1.5-80 MHz, 3.3V, 3225 size | XO | CMOS | SiT8008 | 7 | Kyocera | KC3225Z<FF.FFFF>C3GN | SiT8008 | XO | Oscillators | https://www.sitime.com/products/lvcmos-oscillators/sit8008
621 | Kyocera | KC3225Z<FF.FFFF>C26N | Low Phase Noise XO, 50ppm, +105℃, 1.5-80 MHz, 2,5V, 3225 size | XO | CMOS | SiT8918 | 7 | Kyocera | KC3225Z<FF.FFFF>C26N | SiT8918 | XO | Oscillators | https://www.sitime.com/products/automotive-high-temp-oscillators/sit8918
622 | Kyocera | KC3225Z<FF.FFFF>C36N | Low Phase Noise XO, 50ppm, +105℃, 1.5-80 MHz, 3.3V, 3225 size | XO | CMOS | SiT8918 | 7 | Kyocera | KC3225Z<FF.FFFF>C36N | SiT8918 | XO | Oscillators | https://www.sitime.com/products/automotive-high-temp-oscillators/sit8918
624 | Kyocera | KC5032Z<FF.FFFF>C2ON | Low Phase Noise XO, 50ppm, +70℃, 1.5-80 MHz, 2,5V, 5032 size | XO | CMOS | SiT8008 | 7 | Kyocera | KC5032Z<FF.FFFF>C2ON | SiT8008 | XO | Oscillators | https://www.sitime.com/products/lvcmos-oscillators/sit8008
625 | Kyocera | KC5032Z<FF.FFFF>C3ON | Low Phase Noise XO, 50ppm, +70℃, 1.5-80 MHz, 3.3V, 5032 size | XO | CMOS | SiT8008 | 7 | Kyocera | KC5032Z<FF.FFFF>C3ON | SiT8008 | XO | Oscillators | https://www.sitime.com/products/lvcmos-oscillators/sit8008
627 | Kyocera | KC5032Z<FF.FFFF>C2SN | Low Phase Noise XO, 30ppm, +70℃, 1.5-80 MHz, 2,5V, 5032 size | XO | CMOS | SiT8008 | 7 | Kyocera | KC5032Z<FF.FFFF>C2SN | SiT8008 | XO | Oscillators | https://www.sitime.com/products/lvcmos-oscillators/sit8008
628 | Kyocera | KC5032Z<FF.FFFF>C3SN | Low Phase Noise XO, 30ppm, +70℃, 1.5-80 MHz, 3.3V, 5032 size | XO | CMOS | SiT8008 | 7 | Kyocera | KC5032Z<FF.FFFF>C3SN | SiT8008 | XO | Oscillators | https://www.sitime.com/products/lvcmos-oscillators/sit8008
630 | Kyocera | KC5032Z<FF.FFFF>C2UN | Low Phase Noise XO, 25ppm, +70℃, 1.5-80 MHz, 2,5V, 5032 size | XO | CMOS | SiT8008 | 7 | Kyocera | KC5032Z<FF.FFFF>C2UN | SiT8008 | XO | Oscillators | https://www.sitime.com/products/lvcmos-oscillators/sit8008
631 | Kyocera | KC5032Z<FF.FFFF>C3UN | Low Phase Noise XO, 25ppm, +70℃, 1.5-80 MHz, 3.3V, 5032 size | XO | CMOS | SiT8008 | 7 | Kyocera | KC5032Z<FF.FFFF>C3UN | SiT8008 | XO | Oscillators | https://www.sitime.com/products/lvcmos-oscillators/sit8008
633 | Kyocera | KC5032Z<FF.FFFF>C2GN | Low Phase Noise XO, 50ppm, +85℃, 1.5-80 MHz, 2,5V, 5032 size | XO | CMOS | SiT8008 | 7 | Kyocera | KC5032Z<FF.FFFF>C2GN | SiT8008 | XO | Oscillators | https://www.sitime.com/products/lvcmos-oscillators/sit8008
634 | Kyocera | KC5032Z<FF.FFFF>C3GN | Low Phase Noise XO, 50ppm, +85℃, 1.5-80 MHz, 3.3V, 5032 size | XO | CMOS | SiT8008 | 7 | Kyocera | KC5032Z<FF.FFFF>C3GN | SiT8008 | XO | Oscillators | https://www.sitime.com/products/lvcmos-oscillators/sit8008
636 | Kyocera | KC5032Z<FF.FFFF>C26N | Low Phase Noise XO, 50ppm, +105℃, 1.5-80 MHz, 2,5V, 5032 size | XO | CMOS | SiT8918 | 7 | Kyocera | KC5032Z<FF.FFFF>C26N | SiT8918 | XO | Oscillators | https://www.sitime.com/products/automotive-high-temp-oscillators/sit8918
637 | Kyocera | KC5032Z<FF.FFFF>C36N | Low Phase Noise XO, 50ppm, +105℃, 1.5-80 MHz, 3.3V, 5032 size | XO | CMOS | SiT8918 | 7 | Kyocera | KC5032Z<FF.FFFF>C36N | SiT8918 | XO | Oscillators | https://www.sitime.com/products/automotive-high-temp-oscillators/sit8918
639 | Kyocera | KC7050Z<FF.FFFF>C2ON | Low Phase Noise XO, 50ppm, +70℃, 1.5-80 MHz, 2,5V, 7050 size | XO | CMOS | SiT8008 | 7 | Kyocera | KC7050Z<FF.FFFF>C2ON | SiT8008 | XO | Oscillators | https://www.sitime.com/products/lvcmos-oscillators/sit8008
640 | Kyocera | KC7050Z<FF.FFFF>C3ON | Low Phase Noise XO, 50ppm, +70℃, 1.5-80 MHz, 3.3V, 7050 size | XO | CMOS | SiT8008 | 7 | Kyocera | KC7050Z<FF.FFFF>C3ON | SiT8008 | XO | Oscillators | https://www.sitime.com/products/lvcmos-oscillators/sit8008
642 | Kyocera | KC7050Z<FF.FFFF>C2SN | Low Phase Noise XO, 30ppm, +70℃, 1.5-80 MHz, 2,5V, 7050 size | XO | CMOS | SiT8008 | 7 | Kyocera | KC7050Z<FF.FFFF>C2SN | SiT8008 | XO | Oscillators | https://www.sitime.com/products/lvcmos-oscillators/sit8008
643 | Kyocera | KC7050Z<FF.FFFF>C3SN | Low Phase Noise XO, 30ppm, +70℃, 1.5-80 MHz, 3.3V, 7050 size | XO | CMOS | SiT8008 | 7 | Kyocera | KC7050Z<FF.FFFF>C3SN | SiT8008 | XO | Oscillators | https://www.sitime.com/products/lvcmos-oscillators/sit8008
645 | Kyocera | KC7050Z<FF.FFFF>C2UN | Low Phase Noise XO, 25ppm, +70℃, 1.5-80 MHz, 2,5V, 7050 size | XO | CMOS | SiT8008 | 7 | Kyocera | KC7050Z<FF.FFFF>C2UN | SiT8008 | XO | Oscillators | https://www.sitime.com/products/lvcmos-oscillators/sit8008
646 | Kyocera | KC7050Z<FF.FFFF>C3UN | Low Phase Noise XO, 25ppm, +70℃, 1.5-80 MHz, 3.3V, 7050 size | XO | CMOS | SiT8008 | 7 | Kyocera | KC7050Z<FF.FFFF>C3UN | SiT8008 | XO | Oscillators | https://www.sitime.com/products/lvcmos-oscillators/sit8008
648 | Kyocera | KC7050Z<FF.FFFF>C2GN | Low Phase Noise XO, 50ppm, +85℃, 1.5-80 MHz, 2,5V, 7050 size | XO | CMOS | SiT8008 | 7 | Kyocera | KC7050Z<FF.FFFF>C2GN | SiT8008 | XO | Oscillators | https://www.sitime.com/products/lvcmos-oscillators/sit8008
649 | Kyocera | KC7050Z<FF.FFFF>C3GN | Low Phase Noise XO, 50ppm, +85℃, 1.5-80 MHz, 3.3V, 7050 size | XO | CMOS | SiT8008 | 7 | Kyocera | KC7050Z<FF.FFFF>C3GN | SiT8008 | XO | Oscillators | https://www.sitime.com/products/lvcmos-oscillators/sit8008
651 | Kyocera | KC7050Z<FF.FFFF>C26N | Low Phase Noise XO, 50ppm, +105℃, 1.5-80 MHz, 2,5V, 7050 size | XO | CMOS | SiT8918 | 7 | Kyocera | KC7050Z<FF.FFFF>C26N | SiT8918 | XO | Oscillators | https://www.sitime.com/products/automotive-high-temp-oscillators/sit8918
652 | Kyocera | KC7050Z<FF.FFFF>C36N | Low Phase Noise XO, 50ppm, +105℃, 1.5-80 MHz, 3.3V, 7050 size | XO | CMOS | SiT8918 | 7 | Kyocera | KC7050Z<FF.FFFF>C36N | SiT8918 | XO | Oscillators | https://www.sitime.com/products/automotive-high-temp-oscillators/sit8918
654 | Kyocera | KC2016B<FF.FFFF>C1OE | Std. XO (C1 Series), 50ppm, +70℃ 1.5 -50 MHz, 1.8/ 2.5/ 3.3V, 2016 size | XO | CMOS | SiT8008 | 7 | Kyocera | KC2016B<FF.FFFF>C1OE | SiT8008 | XO | Oscillators | https://www.sitime.com/products/lvcmos-oscillators/sit8008
655 | Kyocera | KC2016B<FF.FFFF>C1SE | Std. XO (C1 Series), 30ppm, +70℃ 1.5 -50 MHz, 1.8/ 2.5/ 3.3V, 2016 size | XO | CMOS | SiT8008 | 7 | Kyocera | KC2016B<FF.FFFF>C1SE | SiT8008 | XO | Oscillators | https://www.sitime.com/products/lvcmos-oscillators/sit8008
656 | Kyocera | KC2016B<FF.FFFF>C1UE | Std. XO (C1 Series), 25ppm, +70℃ 1.5 -50 MHz, 1.8/ 2.5/ 3.3V, 2016 size | XO | CMOS | SiT8008 | 7 | Kyocera | KC2016B<FF.FFFF>C1UE | SiT8008 | XO | Oscillators | https://www.sitime.com/products/lvcmos-oscillators/sit8008
657 | Kyocera | KC2016B<FF.FFFF>C1FE | Std. XO (C1 Series), 100ppm, +85℃ 1.5 -50 MHz, 1.8/ 2.5/ 3.3V, 2016 size | XO | CMOS | SiT8008 | 7 | Kyocera | KC2016B<FF.FFFF>C1FE | SiT8008 | XO | Oscillators | https://www.sitime.com/products/lvcmos-oscillators/sit8008
658 | Kyocera | KC2016B<FF.FFFF>C1GE | Std. XO (C1 Series), 50ppm, +85℃ 1.5 -50 MHz, 1.8/ 2.5/ 3.3V, 2016 size | XO | CMOS | SiT8008 | 7 | Kyocera | KC2016B<FF.FFFF>C1GE | SiT8008 | XO | Oscillators | https://www.sitime.com/products/lvcmos-oscillators/sit8008
659 | Kyocera | KC2016B<FF.FFFF>C16E | Std. XO (C1 Series), 50ppm, +105℃ 1.5 -50 MHz, 1.8/ 2.5/ 3.3V, 2016 size | XO | CMOS | SiT8918 | 7 | Kyocera | KC2016B<FF.FFFF>C16E | SiT8918 | XO | Oscillators | https://www.sitime.com/products/automotive-high-temp-oscillators/sit8918
660 | Kyocera | KC2520B<FF.FFFF>C1OE | Std. XO (C1 Series), 50ppm, +70℃ 1.5 -125 MHz, 1.8/ 2.5/ 3.3V, 2520 size | XO | CMOS | SiT8008 SiT8009 | 15 | Kyocera | KC2520B<FF.FFFF>C1OE | SiT8008 | XO | Oscillators | https://www.sitime.com/products/lvcmos-oscillators/sit8008
661 | Kyocera | KC2520B<FF.FFFF>C1SE | Std. XO (C1 Series), 30ppm, +70℃ 1.5 -125 MHz, 1.8/ 2.5/ 3.3V, 2520 size | XO | CMOS | SiT8008 SiT8009 | 15 | Kyocera | KC2520B<FF.FFFF>C1SE | SiT8008 | XO | Oscillators | https://www.sitime.com/products/lvcmos-oscillators/sit8008
662 | Kyocera | KC2520B<FF.FFFF>C1UE | Std. XO (C1 Series), 25ppm, +70℃ 1.5 -125 MHz, 1.8/ 2.5/ 3.3V, 2520 size | XO | CMOS | SiT8008 SiT8009 | 15 | Kyocera | KC2520B<FF.FFFF>C1UE | SiT8008 | XO | Oscillators | https://www.sitime.com/products/lvcmos-oscillators/sit8008
663 | Kyocera | KC2520B<FF.FFFF>C1FE | Std. XO (C1 Series), 100ppm, +85℃ 1.5 -125 MHz, 1.8/ 2.5/ 3.3V, 2520 size | XO | CMOS | SiT8008 SiT8009 | 15 | Kyocera | KC2520B<FF.FFFF>C1FE | SiT8008 | XO | Oscillators | https://www.sitime.com/products/lvcmos-oscillators/sit8008
664 | Kyocera | KC2520B<FF.FFFF>C1GE | Std. XO (C1 Series), 50ppm, +85℃ 1.5 -125 MHz, 1.8/ 2.5/ 3.3V, 2520 size | XO | CMOS | SiT8008 SiT8009 | 15 | Kyocera | KC2520B<FF.FFFF>C1GE | SiT8008 | XO | Oscillators | https://www.sitime.com/products/lvcmos-oscillators/sit8008
665 | Kyocera | KC2520B<FF.FFFF>C16E | Std. XO (C1 Series), 50ppm, +105℃ 1.5 -125 MHz, 1.8/ 2.5/ 3.3V, 2520 size | XO | CMOS | SiT8918 SiT8919 | 15 | Kyocera | KC2520B<FF.FFFF>C16E | SiT8918 | XO | Oscillators | https://www.sitime.com/products/lvcmos-oscillators/sit8008
666 | Kyocera | KC2520B<FF.FFFF>C2OE | Std. XO (C2 Series), 50ppm, +70℃ 125-160 MHz, 2.5/ 3.3V, 2520 size | XO | CMOS | SiT8009 SiT8209 | 15 | Kyocera | KC2520B<FF.FFFF>C2OE | SiT8009 | XO | Oscillators | https://www.sitime.com/products/lvcmos-oscillators/sit8008
667 | Kyocera | KC2520B<FF.FFFF>C2SE | Std. XO (C2 Series), 30ppm, +70℃ 125-160 MHz, 2.5/ 3.3V, 2520 size | XO | CMOS | SiT8009 SiT8209 | 15 | Kyocera | KC2520B<FF.FFFF>C2SE | SiT8009 | XO | Oscillators | https://www.sitime.com/products/lvcmos-oscillators/sit8008
668 | Kyocera | KC2520B<FF.FFFF>C2UE | Std. XO (C2 Series), 25ppm, +70℃ 125-160 MHz, 2.5/ 3.3V, 2520 size | XO | CMOS | SiT8009 SiT8209 | 15 | Kyocera | KC2520B<FF.FFFF>C2UE | SiT8009 | XO | Oscillators | https://www.sitime.com/products/lvcmos-oscillators/sit8008
669 | Kyocera | KC2520B<FF.FFFF>C2FE | Std. XO (C2 Series), 100ppm, +85℃ 125-160 MHz, 2.5/ 3.3V, 2520 size | XO | CMOS | SiT8009 SiT8209 | 15 | Kyocera | KC2520B<FF.FFFF>C2FE | SiT8009 | XO | Oscillators | https://www.sitime.com/products/lvcmos-oscillators/sit8008
670 | Kyocera | KC2520B<FF.FFFF>C2GE | Std. XO (C2 Series), 50ppm, +85℃ 125-160 MHz, 2.5/ 3.3V, 2520 size | XO | CMOS | SiT8009 SiT8209 | 15 | Kyocera | KC2520B<FF.FFFF>C2GE | SiT8009 | XO | Oscillators | https://www.sitime.com/products/lvcmos-oscillators/sit8009
671 | Kyocera | KC2520B<FF.FFFF>C26E | Std. XO (C2 Series), 50ppm, +105℃ 125-160 MHz, 2.5/ 3.3V, 2520 size | XO | CMOS | SiT8919 | 7 | Kyocera | KC2520B<FF.FFFF>C26E | SiT8919 | XO | Oscillators | https://www.sitime.com/products/automotive-high-temp-oscillators/sit8919
672 | Kyocera | KC3225A<FF.FFFF>C2OE | Std. XO (C2 Series), 50ppm, +70℃ 1.5 -125 MHz, 2.5V, 3225 size | XO | CMOS | SiT8008 SiT8009 | 15 | Kyocera | KC3225A<FF.FFFF>C2OE | SiT8008 | XO | Oscillators | https://www.sitime.com/products/lvcmos-oscillators/sit8008
673 | Kyocera | KC3225A<FF.FFFF>C2SE | Std. XO (C2 Series), 30ppm, +70℃ 1.5 -125 MHz, 2.5V, 3225 size | XO | CMOS | SiT8008 SiT8009 | 15 | Kyocera | KC3225A<FF.FFFF>C2SE | SiT8008 | XO | Oscillators | https://www.sitime.com/products/lvcmos-oscillators/sit8008
674 | Kyocera | KC3225A<FF.FFFF>C2UE | Std. XO (C2 Series), 25ppm, +70℃ 1.5 -125 MHz, 2.5V, 3225 size | XO | CMOS | SiT8008 SiT8009 | 15 | Kyocera | KC3225A<FF.FFFF>C2UE | SiT8008 | XO | Oscillators | https://www.sitime.com/products/lvcmos-oscillators/sit8008
675 | Kyocera | KC3225A<FF.FFFF>C2FE | Std. XO (C2 Series), 100ppm, +85℃ 1.5 -125 MHz, 2.5V, 3225 size | XO | CMOS | SiT8008 SiT8009 | 15 | Kyocera | KC3225A<FF.FFFF>C2FE | SiT8008 | XO | Oscillators | https://www.sitime.com/products/lvcmos-oscillators/sit8008
676 | Kyocera | KC3225A<FF.FFFF>C2GE | Std. XO (C2 Series), 50ppm, +85℃ 1.5 -125 MHz, 2.5V, 3225 size | XO | CMOS | SiT8008 SiT8009 | 15 | Kyocera | KC3225A<FF.FFFF>C2GE | SiT8008 | XO | Oscillators | https://www.sitime.com/products/lvcmos-oscillators/sit8008
677 | Kyocera | KC3225A<FF.FFFF>C26E | Std. XO (C2 Series), 50ppm, +105℃ 1.5 -125 MHz, 2.5V, 3225 size | XO | CMOS | SiT8918 SiT8919 | 15 | Kyocera | KC3225A<FF.FFFF>C26E | SiT8918 | XO | Oscillators | https://www.sitime.com/products/lvcmos-oscillators/sit8008
678 | Kyocera | KC3225A<FF.FFFF>C3OE | Std. XO (C3 Series), 50ppm, +70℃ 1.5 -125 MHz, 3.3V, 3225 size | XO | CMOS | SiT8008 SiT8009 | 15 | Kyocera | KC3225A<FF.FFFF>C3OE | SiT8008 | XO | Oscillators | https://www.sitime.com/products/lvcmos-oscillators/sit8008
679 | Kyocera | KC3225A<FF.FFFF>C3SE | Std. XO (C3 Series), 30ppm, +70℃ 1.5 -125 MHz, 3.3V, 3225 size | XO | CMOS | SiT8008 SiT8009 | 15 | Kyocera | KC3225A<FF.FFFF>C3SE | SiT8008 | XO | Oscillators | https://www.sitime.com/products/lvcmos-oscillators/sit8008
680 | Kyocera | KC3225A<FF.FFFF>C3UE | Std. XO (C3 Series), 25ppm, +70℃ 1.5 -125 MHz, 3.3V, 3225 size | XO | CMOS | SiT8008 SiT8009 | 15 | Kyocera | KC3225A<FF.FFFF>C3UE | SiT8008 | XO | Oscillators | https://www.sitime.com/products/lvcmos-oscillators/sit8008
681 | Kyocera | KC3225A<FF.FFFF>C3FE | Std. XO (C3 Series), 100ppm, +85℃ 1.5 -125 MHz, 3.3V, 3225 size | XO | CMOS | SiT8008 SiT8009 | 15 | Kyocera | KC3225A<FF.FFFF>C3FE | SiT8008 | XO | Oscillators | https://www.sitime.com/products/lvcmos-oscillators/sit8008
682 | Kyocera | KC3225A<FF.FFFF>C3GE | Std. XO (C3 Series), 50ppm, +85℃ 1.5 -125 MHz, 3.3V, 3225 size | XO | CMOS | SiT8008 SiT8009 | 15 | Kyocera | KC3225A<FF.FFFF>C3GE | SiT8008 | XO | Oscillators | https://www.sitime.com/products/lvcmos-oscillators/sit8008
683 | Kyocera | KC3225A<FF.FFFF>C36E | Std. XO (C3 Series), 50ppm, +105℃ 1.5 -125 MHz, 3.3V, 3225 size | XO | CMOS | SiT8918 SiT8919 | 15 | Kyocera | KC3225A<FF.FFFF>C36E | SiT8918 | XO | Oscillators | https://www.sitime.com/products/lvcmos-oscillators/sit8008
684 | Kyocera | KC7050A<FF.FFFF>C1OE | Std. XO (C1 Series), 50ppm, +70℃ 1.8 -39.99 MHz, 1.8V, 7050 size | XO | CMOS | SiT8008 | 7 | Kyocera | KC7050A<FF.FFFF>C1OE | SiT8008 | XO | Oscillators | https://www.sitime.com/products/lvcmos-oscillators/sit8008
685 | Kyocera | KC7050A<FF.FFFF>C1SE | Std. XO (C1 Series), 30ppm, +70℃ 1.8 -39.99 MHz, 1.8V, 7050 size | XO | CMOS | SiT8008 | 7 | Kyocera | KC7050A<FF.FFFF>C1SE | SiT8008 | XO | Oscillators | https://www.sitime.com/products/lvcmos-oscillators/sit8008
686 | Kyocera | KC7050A<FF.FFFF>C1UE | Std. XO (C1 Series), 25ppm, +70℃ 1.8 -39.99 MHz, 1.8V, 7050 size | XO | CMOS | SiT8008 | 7 | Kyocera | KC7050A<FF.FFFF>C1UE | SiT8008 | XO | Oscillators | https://www.sitime.com/products/lvcmos-oscillators/sit8008
687 | Kyocera | KC7050A<FF.FFFF>C1WE | Std. XO (C1 Series), 20ppm, +70℃ 1.8 -39.99 MHz, 1.8V, 7050 size | XO | CMOS | SiT8008 | 7 | Kyocera | KC7050A<FF.FFFF>C1WE | SiT8008 | XO | Oscillators | https://www.sitime.com/products/lvcmos-oscillators/sit8008
688 | Kyocera | KC7050A<FF.FFFF>C1FE | Std. XO (C1 Series), 100ppm, +85℃ 1.8 -39.99 MHz, 1.8V, 7050 size | XO | CMOS | SiT8008 | 7 | Kyocera | KC7050A<FF.FFFF>C1FE | SiT8008 | XO | Oscillators | https://www.sitime.com/products/lvcmos-oscillators/sit8008
689 | Kyocera | KC7050A<FF.FFFF>C1GE | Std. XO (C1 Series), 50ppm, +85℃ 1.8 -39.99 MHz, 1.8V, 7050 size | XO | CMOS | SiT8008 | 7 | Kyocera | KC7050A<FF.FFFF>C1GE | SiT8008 | XO | Oscillators | https://www.sitime.com/products/lvcmos-oscillators/sit8008
690 | Kyocera | KC7050A<FF.FFFF>C16E | Std. XO (C1 Series), 50ppm, +105℃ 1.8 -39.99 MHz, 1.8V, 7050 size | XO | CMOS | SiT8918 | 7 | Kyocera | KC7050A<FF.FFFF>C16E | SiT8918 | XO | Oscillators | https://www.sitime.com/products/automotive-high-temp-oscillators/sit8918
691 | Kyocera | KC7050A<FF.FFFF>C2OE | Std. XO (C2 Series), 50ppm, +70℃ 1.8 -125 MHz, 2.5V, 7050 size | XO | CMOS | SiT8008 SiT8009 | 15 | Kyocera | KC7050A<FF.FFFF>C2OE | SiT8008 | XO | Oscillators | https://www.sitime.com/products/lvcmos-oscillators/sit8008
692 | Kyocera | KC7050A<FF.FFFF>C2SE | Std. XO (C2 Series), 30ppm, +70℃ 1.8 -125 MHz, 2.5V, 7050 size | XO | CMOS | SiT8008 SiT8009 | 15 | Kyocera | KC7050A<FF.FFFF>C2SE | SiT8008 | XO | Oscillators | https://www.sitime.com/products/lvcmos-oscillators/sit8008
693 | Kyocera | KC7050A<FF.FFFF>C2UE | Std. XO (C2 Series), 25ppm, +70℃ 1.8 -125 MHz, 2.5V, 7050 size | XO | CMOS | SiT8008 SiT8009 | 15 | Kyocera | KC7050A<FF.FFFF>C2UE | SiT8008 | XO | Oscillators | https://www.sitime.com/products/lvcmos-oscillators/sit8008
694 | Kyocera | KC7050A<FF.FFFF>C2WE | Std. XO (C2 Series), 20ppm, +70℃ 1.8 -125 MHz, 2.5V, 7050 size | XO | CMOS | SiT8008 SiT8009 | 15 | Kyocera | KC7050A<FF.FFFF>C2WE | SiT8008 | XO | Oscillators | https://www.sitime.com/products/lvcmos-oscillators/sit8008
695 | Kyocera | KC7050A<FF.FFFF>C2FE | Std. XO (C2 Series), 100ppm, +85℃ 1.8 -125 MHz, 2.5V, 7050 size | XO | CMOS | SiT8008 SiT8009 | 15 | Kyocera | KC7050A<FF.FFFF>C2FE | SiT8008 | XO | Oscillators | https://www.sitime.com/products/lvcmos-oscillators/sit8008
696 | Kyocera | KC7050A<FF.FFFF>C2GE | Std. XO (C2 Series), 50ppm, +85℃ 1.8 -125 MHz, 2.5V, 7050 size | XO | CMOS | SiT8008 SiT8009 | 15 | Kyocera | KC7050A<FF.FFFF>C2GE | SiT8008 | XO | Oscillators | https://www.sitime.com/products/lvcmos-oscillators/sit8008
697 | Kyocera | KC7050A<FF.FFFF>C26E | Std. XO (C2 Series), 50ppm, +105℃ 1.8 -125 MHz, 2.5V, 7050 size | XO | CMOS | SiT8918 SiT8919 | 15 | Kyocera | KC7050A<FF.FFFF>C26E | SiT8918 | XO | Oscillators | https://www.sitime.com/products/lvcmos-oscillators/sit8008
698 | Kyocera | KC7050A<FF.FFFF>C3OE | Std. XO (C3 Series), 50ppm, +70℃ 1.8 -170 MHz, 3.3V, 7050 size | XO | CMOS | SiT8008 SiT8009 SiT8209 | 23 | Kyocera | KC7050A<FF.FFFF>C3OE | SiT8008 | XO | Oscillators | https://www.sitime.com/products/lvcmos-oscillators/sit8008
699 | Kyocera | KC7050A<FF.FFFF>C3SE | Std. XO (C3 Series), 30ppm, +70℃ 1.8 -170 MHz, 3.3V, 7050 size | XO | CMOS | SiT8008 SiT8009 SiT8209 | 23 | Kyocera | KC7050A<FF.FFFF>C3SE | SiT8008 | XO | Oscillators | https://www.sitime.com/products/lvcmos-oscillators/sit8008
700 | Kyocera | KC7050A<FF.FFFF>C3UE | Std. XO (C3 Series), 25ppm, +70℃ 1.8 -170 MHz, 3.3V, 7050 size | XO | CMOS | SiT8008 SiT8009 SiT8209 | 23 | Kyocera | KC7050A<FF.FFFF>C3UE | SiT8008 | XO | Oscillators | https://www.sitime.com/products/lvcmos-oscillators/sit8008
701 | Kyocera | KC7050A<FF.FFFF>C3WE | Std. XO (C3 Series), 20ppm, +70℃ 1.8 -170 MHz, 3.3V, 7050 size | XO | CMOS | SiT8008 SiT8009 SiT8209 | 23 | Kyocera | KC7050A<FF.FFFF>C3WE | SiT8008 | XO | Oscillators | https://www.sitime.com/products/lvcmos-oscillators/sit8008
702 | Kyocera | KC7050A<FF.FFFF>C3FE | Std. XO (C3 Series), 100ppm, +85℃ 1.8 -170 MHz, 3.3V, 7050 size | XO | CMOS | SiT8008 SiT8009 SiT8209 | 23 | Kyocera | KC7050A<FF.FFFF>C3FE | SiT8008 | XO | Oscillators | https://www.sitime.com/products/lvcmos-oscillators/sit8008
703 | Kyocera | KC7050A<FF.FFFF>C3GE | Std. XO (C3 Series), 50ppm, +85℃ 1.8 -170 MHz, 3.3V, 7050 size | XO | CMOS | SiT8008 SiT8009 SiT8209 | 23 | Kyocera | KC7050A<FF.FFFF>C3GE | SiT8008 | XO | Oscillators | https://www.sitime.com/products/lvcmos-oscillators/sit8008
704 | Kyocera | KC7050A<FF.FFFF>C36E | Std. XO (C3 Series), 50ppm, +105℃ 1.8 -170 MHz, 3.3V, 7050 size | XO | CMOS | SiT8918 SiT8919 | 15 | Kyocera | KC7050A<FF.FFFF>C36E | SiT8918 | XO | Oscillators | https://www.sitime.com/products/lvcmos-oscillators/sit8008
711 | Kyocera | MC2016Z <FF.FFFF> C1GXSH | AEC-Q100 PLL XO, 50ppm, +85℃ 0.5-170 MHz, 1.8/ 2.5/ 3.3V, 2016 size | XO | CMOS | SiT8918 SiT8919 | 15 | Kyocera | MC2016Z <FF.FFFF> C1GXSH | SiT8918 | XO | Oscillators | https://www.sitime.com/products/lvcmos-oscillators/sit8008
712 | Kyocera | MC2016Z <FF.FFFF> C1HXSH | AEC-Q100 PLL XO, 30ppm, +85℃ 0.5-170 MHz, 1.8/ 2.5/ 3.3V, 2016 size | XO | CMOS | SiT8918 SiT8919 | 15 | Kyocera | MC2016Z <FF.FFFF> C1HXSH | SiT8918 | XO | Oscillators | https://www.sitime.com/products/lvcmos-oscillators/sit8008
713 | Kyocera | MC2016Z <FF.FFFF> C1JXSH | AEC-Q100 PLL XO, 25ppm, +85℃ 0.5-170 MHz, 1.8/ 2.5/ 3.3V, 2016 size | XO | CMOS | SiT8918 SiT8919 | 15 | Kyocera | MC2016Z <FF.FFFF> C1JXSH | SiT8918 | XO | Oscillators | https://www.sitime.com/products/lvcmos-oscillators/sit8008
714 | Kyocera | MC2016Z <FF.FFFF> C1KXSH | AEC-Q100 PLL XO, 20ppm, +85℃ 0.5-170 MHz, 1.8/ 2.5/ 3.3V, 2016 size | XO | CMOS | SiT8918 SiT8919 | 15 | Kyocera | MC2016Z <FF.FFFF> C1KXSH | SiT8918 | XO | Oscillators | https://www.sitime.com/products/lvcmos-oscillators/sit8008
716 | Kyocera | MC2016Z <FF.FFFF> C16XSH | AEC-Q100 PLL XO, 50ppm, +105℃ 0.5-170 MHz, 1.8/ 2.5/ 3.3V, 2016 size | XO | CMOS | SiT8918 SiT8919 | 15 | Kyocera | MC2016Z <FF.FFFF> C16XSH | SiT8918 | XO | Oscillators | https://www.sitime.com/products/automotive-high-temp-oscillators/sit8918
717 | Kyocera | MC2016Z <FF.FFFF> C15XSH | AEC-Q100 PLL XO, 30ppm, +105℃ 0.5-170 MHz, 1.8/ 2.5/ 3.3V, 2016 size | XO | CMOS | SiT8918 SiT8919 | 15 | Kyocera | MC2016Z <FF.FFFF> C15XSH | SiT8918 | XO | Oscillators | https://www.sitime.com/products/automotive-high-temp-oscillators/sit8918
718 | Kyocera | MC2016Z <FF.FFFF> C14XSH | AEC-Q100 PLL XO, 20ppm, +105℃ 0.5-170 MHz, 1.8/ 2.5/ 3.3V, 2016 size | XO | CMOS | SiT8918 SiT8919 | 15 | Kyocera | MC2016Z <FF.FFFF> C14XSH | SiT8918 | XO | Oscillators | https://www.sitime.com/products/automotive-high-temp-oscillators/sit8918
719 | Kyocera | MC2016Z <FF.FFFF> C1XXSH | AEC-Q100 PLL XO, 100ppm, +125℃ 0.5-170 MHz, 1.8/ 2.5/ 3.3V, 2016 size | XO | CMOS | SiT8918 SiT8919 | 15 | Kyocera | MC2016Z <FF.FFFF> C1XXSH | SiT8918 | XO | Oscillators | https://www.sitime.com/products/automotive-high-temp-oscillators/sit8918
720 | Kyocera | MC2016Z <FF.FFFF> C1ZXSH | AEC-Q100 PLL XO, 50ppm, +125℃ 0.5-170 MHz, 1.8/ 2.5/ 3.3V, 2016 size | XO | CMOS | SiT8918 SiT8919 | 15 | Kyocera | MC2016Z <FF.FFFF> C1ZXSH | SiT8918 | XO | Oscillators | https://www.sitime.com/products/automotive-high-temp-oscillators/sit8918
721 | Kyocera | MC2016Z <FF.FFFF> C16XSH | AEC-Q100 PLL XO, 30ppm, +125℃ 0.5-170 MHz, 1.8/ 2.5/ 3.3V, 2016 size | XO | CMOS | SiT8918 SiT8919 | 15 | Kyocera | MC2016Z <FF.FFFF> C16XSH | SiT8918 | XO | Oscillators | https://www.sitime.com/products/automotive-high-temp-oscillators/sit8918
722 | Kyocera | MC2520Z <FF.FFFF> C1GXSH | AEC-Q100 PLL XO, 50ppm, +85℃ 0.5-170 MHz, 1.8/ 2.5/ 3.3V, 2520 size | XO | CMOS | SiT8918 SiT8919 | 15 | Kyocera | MC2520Z <FF.FFFF> C1GXSH | SiT8918 | XO | Oscillators | https://www.sitime.com/products/lvcmos-oscillators/sit8008
723 | Kyocera | MC2520Z <FF.FFFF> C1HXSH | AEC-Q100 PLL XO, 30ppm, +85℃ 0.5-170 MHz, 1.8/ 2.5/ 3.3V, 2520 size | XO | CMOS | SiT8918 SiT8919 | 15 | Kyocera | MC2520Z <FF.FFFF> C1HXSH | SiT8918 | XO | Oscillators | https://www.sitime.com/products/lvcmos-oscillators/sit8008
724 | Kyocera | MC2520Z <FF.FFFF> C1JXSH | AEC-Q100 PLL XO, 25ppm, +85℃ 0.5-170 MHz, 1.8/ 2.5/ 3.3V, 2520 size | XO | CMOS | SiT8918 SiT8919 | 15 | Kyocera | MC2520Z <FF.FFFF> C1JXSH | SiT8918 | XO | Oscillators | https://www.sitime.com/products/lvcmos-oscillators/sit8008
725 | Kyocera | MC2520Z <FF.FFFF> C1KXSH | AEC-Q100 PLL XO, 20ppm, +85℃ 0.5-170 MHz, 1.8/ 2.5/ 3.3V, 2520 size | XO | CMOS | SiT8918 SiT8919 | 15 | Kyocera | MC2520Z <FF.FFFF> C1KXSH | SiT8918 | XO | Oscillators | https://www.sitime.com/products/lvcmos-oscillators/sit8008
727 | Kyocera | MC2520Z <FF.FFFF> C16XSH | AEC-Q100 PLL XO, 50ppm, +105℃ 0.5-170 MHz, 1.8/ 2.5/ 3.3V, 2520 size | XO | CMOS | SiT8918 SiT8919 | 15 | Kyocera | MC2520Z <FF.FFFF> C16XSH | SiT8918 | XO | Oscillators | https://www.sitime.com/products/automotive-high-temp-oscillators/sit8918
728 | Kyocera | MC2520Z <FF.FFFF> C15XSH | AEC-Q100 PLL XO, 30ppm, +105℃ 0.5-170 MHz, 1.8/ 2.5/ 3.3V, 2520 size | XO | CMOS | SiT8918 SiT8919 | 15 | Kyocera | MC2520Z <FF.FFFF> C15XSH | SiT8918 | XO | Oscillators | https://www.sitime.com/products/automotive-high-temp-oscillators/sit8918
729 | Kyocera | MC2520Z <FF.FFFF> C14XSH | AEC-Q100 PLL XO, 20ppm, +105℃ 0.5-170 MHz, 1.8/ 2.5/ 3.3V, 2520 size | XO | CMOS | SiT8918 SiT8919 | 15 | Kyocera | MC2520Z <FF.FFFF> C14XSH | SiT8918 | XO | Oscillators | https://www.sitime.com/products/automotive-high-temp-oscillators/sit8918
730 | Kyocera | MC2520Z <FF.FFFF> C1XXSH | AEC-Q100 PLL XO, 100ppm, +125℃ 0.5-170 MHz, 1.8/ 2.5/ 3.3V, 2520 size | XO | CMOS | SiT8918 SiT8919 | 15 | Kyocera | MC2520Z <FF.FFFF> C1XXSH | SiT8918 | XO | Oscillators | https://www.sitime.com/products/automotive-high-temp-oscillators/sit8918
731 | Kyocera | MC2520Z <FF.FFFF> C1ZXSH | AEC-Q100 PLL XO, 50ppm, +125℃ 0.5-170 MHz, 1.8/ 2.5/ 3.3V, 2520 size | XO | CMOS | SiT8918 SiT8919 | 15 | Kyocera | MC2520Z <FF.FFFF> C1ZXSH | SiT8918 | XO | Oscillators | https://www.sitime.com/products/automotive-high-temp-oscillators/sit8918
732 | Kyocera | MC2520Z <FF.FFFF> C16XSH | AEC-Q100 PLL XO, 30ppm, +125℃ 0.5-170 MHz, 1.8/ 2.5/ 3.3V, 2520 size | XO | CMOS | SiT8918 SiT8919 | 15 | Kyocera | MC2520Z <FF.FFFF> C16XSH | SiT8918 | XO | Oscillators | https://www.sitime.com/products/automotive-high-temp-oscillators/sit8918
733 | Kyocera | MC3225Z <FF.FFFF> C1GXSH | AEC-Q100 PLL XO, 50ppm, +85℃ 0.5-170 MHz, 1.8/ 2.5/ 3.3V, 3225 size | XO | CMOS | SiT8918 SiT8919 | 15 | Kyocera | MC3225Z <FF.FFFF> C1GXSH | SiT8918 | XO | Oscillators | https://www.sitime.com/products/lvcmos-oscillators/sit8008
734 | Kyocera | MC3225Z <FF.FFFF> C1HXSH | AEC-Q100 PLL XO, 30ppm, +85℃ 0.5-170 MHz, 1.8/ 2.5/ 3.3V, 3225 size | XO | CMOS | SiT8918 SiT8919 | 15 | Kyocera | MC3225Z <FF.FFFF> C1HXSH | SiT8918 | XO | Oscillators | https://www.sitime.com/products/lvcmos-oscillators/sit8008
735 | Kyocera | MC3225Z <FF.FFFF> C1JXSH | AEC-Q100 PLL XO, 25ppm, +85℃ 0.5-170 MHz, 1.8/ 2.5/ 3.3V, 3225 size | XO | CMOS | SiT8918 SiT8919 | 15 | Kyocera | MC3225Z <FF.FFFF> C1JXSH | SiT8918 | XO | Oscillators | https://www.sitime.com/products/lvcmos-oscillators/sit8008
736 | Kyocera | MC3225Z <FF.FFFF> C1KXSH | AEC-Q100 PLL XO, 20ppm, +85℃ 0.5-170 MHz, 1.8/ 2.5/ 3.3V, 3225 size | XO | CMOS | SiT8918 SiT8919 | 15 | Kyocera | MC3225Z <FF.FFFF> C1KXSH | SiT8918 | XO | Oscillators | https://www.sitime.com/products/lvcmos-oscillators/sit8008
738 | Kyocera | MC3225Z <FF.FFFF> C16XSH | AEC-Q100 PLL XO, 50ppm, +105℃ 0.5-170 MHz, 1.8/ 2.5/ 3.3V, 3225 size | XO | CMOS | SiT8918 SiT8919 | 15 | Kyocera | MC3225Z <FF.FFFF> C16XSH | SiT8918 | XO | Oscillators | https://www.sitime.com/products/automotive-high-temp-oscillators/sit8918
739 | Kyocera | MC3225Z <FF.FFFF> C15XSH | AEC-Q100 PLL XO, 30ppm, +105℃ 0.5-170 MHz, 1.8/ 2.5/ 3.3V, 3225 size | XO | CMOS | SiT8918 SiT8919 | 15 | Kyocera | MC3225Z <FF.FFFF> C15XSH | SiT8918 | XO | Oscillators | https://www.sitime.com/products/automotive-high-temp-oscillators/sit8918
740 | Kyocera | MC3225Z <FF.FFFF> C14XSH | AEC-Q100 PLL XO, 20ppm, +105℃ 0.5-170 MHz, 1.8/ 2.5/ 3.3V, 3225 size | XO | CMOS | SiT8918 SiT8919 | 15 | Kyocera | MC3225Z <FF.FFFF> C14XSH | SiT8918 | XO | Oscillators | https://www.sitime.com/products/automotive-high-temp-oscillators/sit8918
741 | Kyocera | MC3225Z <FF.FFFF> C1XXSH | AEC-Q100 PLL XO, 100ppm, +125℃ 0.5-170 MHz, 1.8/ 2.5/ 3.3V, 3225 size | XO | CMOS | SiT8918 SiT8919 | 15 | Kyocera | MC3225Z <FF.FFFF> C1XXSH | SiT8918 | XO | Oscillators | https://www.sitime.com/products/automotive-high-temp-oscillators/sit8918
742 | Kyocera | MC3225Z <FF.FFFF> C1ZXSH | AEC-Q100 PLL XO, 50ppm, +125℃ 0.5-170 MHz, 1.8/ 2.5/ 3.3V, 3225 size | XO | CMOS | SiT8918 SiT8919 | 15 | Kyocera | MC3225Z <FF.FFFF> C1ZXSH | SiT8918 | XO | Oscillators | https://www.sitime.com/products/automotive-high-temp-oscillators/sit8918
743 | Kyocera | MC3225Z <FF.FFFF> C16XSH | AEC-Q100 PLL XO, 30ppm, +125℃ 0.5-170 MHz, 1.8/ 2.5/ 3.3V, 3225 size | XO | CMOS | SiT8918 SiT8919 | 15 | Kyocera | MC3225Z <FF.FFFF> C16XSH | SiT8918 | XO | Oscillators | https://www.sitime.com/products/automotive-high-temp-oscillators/sit8918
744 | Kyocera | MC5032Z <FF.FFFF> C1GXSH | AEC-Q100 PLL XO, 50ppm, +85℃ 0.5-170 MHz, 1.8/ 2.5/ 3.3V, 5032 size | XO | CMOS | SiT8918 SiT8919 | 15 | Kyocera | MC5032Z <FF.FFFF> C1GXSH | SiT8918 | XO | Oscillators | https://www.sitime.com/products/lvcmos-oscillators/sit8008
745 | Kyocera | MC5032Z <FF.FFFF> C1HXSH | AEC-Q100 PLL XO, 30ppm, +85℃ 0.5-170 MHz, 1.8/ 2.5/ 3.3V, 5032 size | XO | CMOS | SiT8918 SiT8919 | 15 | Kyocera | MC5032Z <FF.FFFF> C1HXSH | SiT8918 | XO | Oscillators | https://www.sitime.com/products/lvcmos-oscillators/sit8008
746 | Kyocera | MC5032Z <FF.FFFF> C1JXSH | AEC-Q100 PLL XO, 25ppm, +85℃ 0.5-170 MHz, 1.8/ 2.5/ 3.3V, 5032 size | XO | CMOS | SiT8918 SiT8919 | 15 | Kyocera | MC5032Z <FF.FFFF> C1JXSH | SiT8918 | XO | Oscillators | https://www.sitime.com/products/lvcmos-oscillators/sit8008
747 | Kyocera | MC5032Z <FF.FFFF> C1KXSH | AEC-Q100 PLL XO, 20ppm, +85℃ 0.5-170 MHz, 1.8/ 2.5/ 3.3V, 5032 size | XO | CMOS | SiT8918 SiT8919 | 15 | Kyocera | MC5032Z <FF.FFFF> C1KXSH | SiT8918 | XO | Oscillators | https://www.sitime.com/products/lvcmos-oscillators/sit8008
749 | Kyocera | MC5032Z <FF.FFFF> C16XSH | AEC-Q100 PLL XO, 50ppm, +105℃ 0.5-170 MHz, 1.8/ 2.5/ 3.3V, 5032 size | XO | CMOS | SiT8918 SiT8919 | 15 | Kyocera | MC5032Z <FF.FFFF> C16XSH | SiT8918 | XO | Oscillators | https://www.sitime.com/products/automotive-high-temp-oscillators/sit8918
750 | Kyocera | MC5032Z <FF.FFFF> C15XSH | AEC-Q100 PLL XO, 30ppm, +105℃ 0.5-170 MHz, 1.8/ 2.5/ 3.3V, 5032 size | XO | CMOS | SiT8918 SiT8919 | 15 | Kyocera | MC5032Z <FF.FFFF> C15XSH | SiT8918 | XO | Oscillators | https://www.sitime.com/products/automotive-high-temp-oscillators/sit8918
751 | Kyocera | MC5032Z <FF.FFFF> C14XSH | AEC-Q100 PLL XO, 20ppm, +105℃ 0.5-170 MHz, 1.8/ 2.5/ 3.3V, 5032 size | XO | CMOS | SiT8918 SiT8919 | 15 | Kyocera | MC5032Z <FF.FFFF> C14XSH | SiT8918 | XO | Oscillators | https://www.sitime.com/products/automotive-high-temp-oscillators/sit8918
752 | Kyocera | MC5032Z <FF.FFFF> C1XXSH | AEC-Q100 PLL XO, 100ppm, +125℃ 0.5-170 MHz, 1.8/ 2.5/ 3.3V, 5032 size | XO | CMOS | SiT8918 SiT8919 | 15 | Kyocera | MC5032Z <FF.FFFF> C1XXSH | SiT8918 | XO | Oscillators | https://www.sitime.com/products/automotive-high-temp-oscillators/sit8918
753 | Kyocera | MC5032Z <FF.FFFF> C1ZXSH | AEC-Q100 PLL XO, 50ppm, +125℃ 0.5-170 MHz, 1.8/ 2.5/ 3.3V, 5032 size | XO | CMOS | SiT8918 SiT8919 | 15 | Kyocera | MC5032Z <FF.FFFF> C1ZXSH | SiT8918 | XO | Oscillators | https://www.sitime.com/products/automotive-high-temp-oscillators/sit8918
754 | Kyocera | MC5032Z <FF.FFFF> C16XSH | AEC-Q100 PLL XO, 30ppm, +125℃ 0.5-170 MHz, 1.8/ 2.5/ 3.3V, 5032 size | XO | CMOS | SiT8918 SiT8919 | 15 | Kyocera | MC5032Z <FF.FFFF> C16XSH | SiT8918 | XO | Oscillators | https://www.sitime.com/products/automotive-high-temp-oscillators/sit8918
755 | Kyocera | MC7050Z <FF.FFFF> C1GXSH | AEC-Q100 PLL XO, 50ppm, +85℃ 0.5-170 MHz, 1.8/ 2.5/ 3.3V, 7050 size | XO | CMOS | SiT8918 SiT8919 | 15 | Kyocera | MC7050Z <FF.FFFF> C1GXSH | SiT8918 | XO | Oscillators | https://www.sitime.com/products/lvcmos-oscillators/sit8008
756 | Kyocera | MC7050Z <FF.FFFF> C1HXSH | AEC-Q100 PLL XO, 30ppm, +85℃ 0.5-170 MHz, 1.8/ 2.5/ 3.3V, 7050 size | XO | CMOS | SiT8918 SiT8919 | 15 | Kyocera | MC7050Z <FF.FFFF> C1HXSH | SiT8918 | XO | Oscillators | https://www.sitime.com/products/lvcmos-oscillators/sit8008
757 | Kyocera | MC7050Z <FF.FFFF> C1JXSH | AEC-Q100 PLL XO, 25ppm, +85℃ 0.5-170 MHz, 1.8/ 2.5/ 3.3V, 7050 size | XO | CMOS | SiT8918 SiT8919 | 15 | Kyocera | MC7050Z <FF.FFFF> C1JXSH | SiT8918 | XO | Oscillators | https://www.sitime.com/products/lvcmos-oscillators/sit8008
758 | Kyocera | MC7050Z <FF.FFFF> C1KXSH | AEC-Q100 PLL XO, 20ppm, +85℃ 0.5-170 MHz, 1.8/ 2.5/ 3.3V, 7050 size | XO | CMOS | SiT8918 SiT8919 | 15 | Kyocera | MC7050Z <FF.FFFF> C1KXSH | SiT8918 | XO | Oscillators | https://www.sitime.com/products/lvcmos-oscillators/sit8008
760 | Kyocera | MC7050Z <FF.FFFF> C16XSH | AEC-Q100 PLL XO, 50ppm, +105℃ 0.5-170 MHz, 1.8/ 2.5/ 3.3V, 7050 size | XO | CMOS | SiT8918 SiT8919 | 15 | Kyocera | MC7050Z <FF.FFFF> C16XSH | SiT8918 | XO | Oscillators | https://www.sitime.com/products/automotive-high-temp-oscillators/sit8918
761 | Kyocera | MC7050Z <FF.FFFF> C15XSH | AEC-Q100 PLL XO, 30ppm, +105℃ 0.5-170 MHz, 1.8/ 2.5/ 3.3V, 7050 size | XO | CMOS | SiT8918 SiT8919 | 15 | Kyocera | MC7050Z <FF.FFFF> C15XSH | SiT8918 | XO | Oscillators | https://www.sitime.com/products/automotive-high-temp-oscillators/sit8918
762 | Kyocera | MC7050Z <FF.FFFF> C14XSH | AEC-Q100 PLL XO, 20ppm, +105℃ 0.5-170 MHz, 1.8/ 2.5/ 3.3V, 7050 size | XO | CMOS | SiT8918 SiT8919 | 15 | Kyocera | MC7050Z <FF.FFFF> C14XSH | SiT8918 | XO | Oscillators | https://www.sitime.com/products/automotive-high-temp-oscillators/sit8918
763 | Kyocera | MC7050Z <FF.FFFF> C1XXSH | AEC-Q100 PLL XO, 100ppm, +125℃ 0.5-170 MHz, 1.8/ 2.5/ 3.3V, 7050 size | XO | CMOS | SiT8918 SiT8919 | 15 | Kyocera | MC7050Z <FF.FFFF> C1XXSH | SiT8918 | XO | Oscillators | https://www.sitime.com/products/automotive-high-temp-oscillators/sit8918
764 | Kyocera | MC7050Z <FF.FFFF> C1ZXSH | AEC-Q100 PLL XO, 50ppm, +125℃ 0.5-170 MHz, 1.8/ 2.5/ 3.3V, 7050 size | XO | CMOS | SiT8918 SiT8919 | 15 | Kyocera | MC7050Z <FF.FFFF> C1ZXSH | SiT8918 | XO | Oscillators | https://www.sitime.com/products/automotive-high-temp-oscillators/sit8918
765 | Kyocera | MC7050Z <FF.FFFF> C16XSH | AEC-Q100 PLL XO, 30ppm, +125℃ 0.5-170 MHz, 1.8/ 2.5/ 3.3V, 7050 size | XO | CMOS | SiT8918 SiT8919 | 15 | Kyocera | MC7050Z <FF.FFFF> C16XSH | SiT8918 | XO | Oscillators | https://www.sitime.com/products/automotive-high-temp-oscillators/sit8918
796 | Kyocera | MC2016Z <FF.FFFF> C1GYSH | AEC-Q100 Low Jitter XO (Y type), 50ppm, +85℃, 24-72 MHz, 1.8/ 2.5/ 3.3V, 2016 size | XO | CMOS | SiT8918 | 7 | Kyocera | MC2016Z <FF.FFFF> C1GYSH | SiT8918 | XO | Oscillators | https://www.sitime.com/products/automotive-high-temp-oscillators/sit8918
797 | Kyocera | MC2016Z <FF.FFFF> C1HYSH | AEC-Q100 Low Jitter XO (Y type), 30ppm, +85℃, 24-72 MHz, 1.8/ 2.5/ 3.3V, 2016 size | XO | CMOS | SiT8918 | 7 | Kyocera | MC2016Z <FF.FFFF> C1HYSH | SiT8918 | XO | Oscillators | https://www.sitime.com/products/automotive-high-temp-oscillators/sit8918
798 | Kyocera | MC2016Z <FF.FFFF> C1JYSH | AEC-Q100 Low Jitter XO (Y type), 25ppm, +85℃, 24-72 MHz, 1.8/ 2.5/ 3.3V, 2016 size | XO | CMOS | SiT8918 | 7 | Kyocera | MC2016Z <FF.FFFF> C1JYSH | SiT8918 | XO | Oscillators | https://www.sitime.com/products/lvcmos-oscillators/sit8008
799 | Kyocera | MC2016Z <FF.FFFF> C1KYSH | AEC-Q100 Low Jitter XO (Y type), 20ppm, +85℃, 24-72 MHz, 1.8/ 2.5/ 3.3V, 2016 size | XO | CMOS | SiT8918 | 7 | Kyocera | MC2016Z <FF.FFFF> C1KYSH | SiT8918 | XO | Oscillators | https://www.sitime.com/products/lvcmos-oscillators/sit8008
801 | Kyocera | MC2016Z <FF.FFFF> C16YSH | AEC-Q100 Low Jitter XO (Y type), 50ppm, +105℃, 24-72 MHz, 1.8/ 2.5/ 3.3V, 2016 size | XO | CMOS | SiT8918 | 7 | Kyocera | MC2016Z <FF.FFFF> C16YSH | SiT8918 | XO | Oscillators | https://www.sitime.com/products/lvcmos-oscillators/sit8008
802 | Kyocera | MC2016Z <FF.FFFF> C15YSH | AEC-Q100 Low Jitter XO (Y type), 30ppm, +105℃, 24-72 MHz, 1.8/ 2.5/ 3.3V, 2016 size | XO | CMOS | SiT8918 | 7 | Kyocera | MC2016Z <FF.FFFF> C15YSH | SiT8918 | XO | Oscillators | https://www.sitime.com/products/lvcmos-oscillators/sit8008
803 | Kyocera | MC2016Z <FF.FFFF> C14YSH | AEC-Q100 Low Jitter XO (Y type), 20ppm, +105℃, 24-72 MHz, 1.8/ 2.5/ 3.3V, 2016 size | XO | CMOS | SiT8918 | 7 | Kyocera | MC2016Z <FF.FFFF> C14YSH | SiT8918 | XO | Oscillators | https://www.sitime.com/products/lvcmos-oscillators/sit8008
804 | Kyocera | MC2016Z <FF.FFFF> C1XYSH | AEC-Q100 Low Jitter XO (Y type), 100ppm, +125℃, 24-72 MHz, 1.8/ 2.5/ 3.3V, 2016 size | XO | CMOS | SiT8918 | 7 | Kyocera | MC2016Z <FF.FFFF> C1XYSH | SiT8918 | XO | Oscillators | https://www.sitime.com/products/lvcmos-oscillators/sit8008
805 | Kyocera | MC2016Z <FF.FFFF> C1ZYSH | AEC-Q100 Low Jitter XO (Y type), 50ppm, +125℃, 24-72 MHz, 1.8/ 2.5/ 3.3V, 2016 size | XO | CMOS | SiT8918 | 7 | Kyocera | MC2016Z <FF.FFFF> C1ZYSH | SiT8918 | XO | Oscillators | https://www.sitime.com/products/lvcmos-oscillators/sit8008
806 | Kyocera | MC2520Z <FF.FFFF> C1GYSH | AEC-Q100 Low Jitter XO (Y type), 50ppm, +85℃, 24-72 MHz, 1.8/ 2.5/ 3.3V, 2520 size | XO | CMOS | SiT8918 | 7 | Kyocera | MC2520Z <FF.FFFF> C1GYSH | SiT8918 | XO | Oscillators | https://www.sitime.com/products/lvcmos-oscillators/sit8008
807 | Kyocera | MC2520Z <FF.FFFF> C1HYSH | AEC-Q100 Low Jitter XO (Y type), 30ppm, +85℃, 24-72 MHz, 1.8/ 2.5/ 3.3V, 2520 size | XO | CMOS | SiT8918 | 7 | Kyocera | MC2520Z <FF.FFFF> C1HYSH | SiT8918 | XO | Oscillators | https://www.sitime.com/products/lvcmos-oscillators/sit8008
808 | Kyocera | MC2520Z <FF.FFFF> C1JYSH | AEC-Q100 Low Jitter XO (Y type), 25ppm, +85℃, 24-72 MHz, 1.8/ 2.5/ 3.3V, 2520 size | XO | CMOS | SiT8918 | 7 | Kyocera | MC2520Z <FF.FFFF> C1JYSH | SiT8918 | XO | Oscillators | https://www.sitime.com/products/lvcmos-oscillators/sit8008
809 | Kyocera | MC2520Z <FF.FFFF> C1KYSH | AEC-Q100 Low Jitter XO (Y type), 20ppm, +85℃, 24-72 MHz, 1.8/ 2.5/ 3.3V, 2520 size | XO | CMOS | SiT8918 | 7 | Kyocera | MC2520Z <FF.FFFF> C1KYSH | SiT8918 | XO | Oscillators | https://www.sitime.com/products/lvcmos-oscillators/sit8008
811 | Kyocera | MC2520Z <FF.FFFF> C16YSH | AEC-Q100 Low Jitter XO (Y type), 50ppm, +105℃, 24-72 MHz, 1.8/ 2.5/ 3.3V, 2520 size | XO | CMOS | SiT8918 | 7 | Kyocera | MC2520Z <FF.FFFF> C16YSH | SiT8918 | XO | Oscillators | https://www.sitime.com/products/lvcmos-oscillators/sit8008
812 | Kyocera | MC2520Z <FF.FFFF> C15YSH | AEC-Q100 Low Jitter XO (Y type), 30ppm, +105℃, 24-72 MHz, 1.8/ 2.5/ 3.3V, 2520 size | XO | CMOS | SiT8918 | 7 | Kyocera | MC2520Z <FF.FFFF> C15YSH | SiT8918 | XO | Oscillators | https://www.sitime.com/products/lvcmos-oscillators/sit8008
813 | Kyocera | MC2520Z <FF.FFFF> C14YSH | AEC-Q100 Low Jitter XO (Y type), 20ppm, +105℃, 24-72 MHz, 1.8/ 2.5/ 3.3V, 2520 size | XO | CMOS | SiT8918 | 7 | Kyocera | MC2520Z <FF.FFFF> C14YSH | SiT8918 | XO | Oscillators | https://www.sitime.com/products/lvcmos-oscillators/sit8008
814 | Kyocera | MC2520Z <FF.FFFF> C1XYSH | AEC-Q100 Low Jitter XO (Y type), 100ppm, +125℃, 24-72 MHz, 1.8/ 2.5/ 3.3V, 2520 size | XO | CMOS | SiT8918 | 7 | Kyocera | MC2520Z <FF.FFFF> C1XYSH | SiT8918 | XO | Oscillators | https://www.sitime.com/products/lvcmos-oscillators/sit8008
815 | Kyocera | MC2520Z <FF.FFFF> C1ZYSH | AEC-Q100 Low Jitter XO (Y type), 50ppm, +125℃, 24-72 MHz, 1.8/ 2.5/ 3.3V, 2520 size | XO | CMOS | SiT8918 | 7 | Kyocera | MC2520Z <FF.FFFF> C1ZYSH | SiT8918 | XO | Oscillators | https://www.sitime.com/products/lvcmos-oscillators/sit8008
816 | Kyocera | MC3225Z <FF.FFFF> C1GYSH | AEC-Q100 Low Jitter XO (Y type), 50ppm, +85℃, 24-72 MHz, 1.8/ 2.5/ 3.3V, 3225 size | XO | CMOS | SiT8918 | 7 | Kyocera | MC3225Z <FF.FFFF> C1GYSH | SiT8918 | XO | Oscillators | https://www.sitime.com/products/lvcmos-oscillators/sit8008
817 | Kyocera | MC3225Z <FF.FFFF> C1HYSH | AEC-Q100 Low Jitter XO (Y type), 30ppm, +85℃, 24-72 MHz, 1.8/ 2.5/ 3.3V, 3225 size | XO | CMOS | SiT8918 | 7 | Kyocera | MC3225Z <FF.FFFF> C1HYSH | SiT8918 | XO | Oscillators | https://www.sitime.com/products/lvcmos-oscillators/sit8008
818 | Kyocera | MC3225Z <FF.FFFF> C1JYSH | AEC-Q100 Low Jitter XO (Y type), 25ppm, +85℃, 24-72 MHz, 1.8/ 2.5/ 3.3V, 3225 size | XO | CMOS | SiT8918 | 7 | Kyocera | MC3225Z <FF.FFFF> C1JYSH | SiT8918 | XO | Oscillators | https://www.sitime.com/products/lvcmos-oscillators/sit8008
819 | Kyocera | MC3225Z <FF.FFFF> C1KYSH | AEC-Q100 Low Jitter XO (Y type), 20ppm, +85℃, 24-72 MHz, 1.8/ 2.5/ 3.3V, 3225 size | XO | CMOS | SiT8918 | 7 | Kyocera | MC3225Z <FF.FFFF> C1KYSH | SiT8918 | XO | Oscillators | https://www.sitime.com/products/lvcmos-oscillators/sit8008
821 | Kyocera | MC3225Z <FF.FFFF> C16YSH | AEC-Q100 Low Jitter XO (Y type), 50ppm, +105℃, 24-72 MHz, 1.8/ 2.5/ 3.3V, 3225 size | XO | CMOS | SiT8918 | 7 | Kyocera | MC3225Z <FF.FFFF> C16YSH | SiT8918 | XO | Oscillators | https://www.sitime.com/products/lvcmos-oscillators/sit8008
822 | Kyocera | MC3225Z <FF.FFFF> C15YSH | AEC-Q100 Low Jitter XO (Y type), 30ppm, +105℃, 24-72 MHz, 1.8/ 2.5/ 3.3V, 3225 size | XO | CMOS | SiT8918 | 7 | Kyocera | MC3225Z <FF.FFFF> C15YSH | SiT8918 | XO | Oscillators | https://www.sitime.com/products/lvcmos-oscillators/sit8008
823 | Kyocera | MC3225Z <FF.FFFF> C14YSH | AEC-Q100 Low Jitter XO (Y type), 20ppm, +105℃, 24-72 MHz, 1.8/ 2.5/ 3.3V, 3225 size | XO | CMOS | SiT8918 | 7 | Kyocera | MC3225Z <FF.FFFF> C14YSH | SiT8918 | XO | Oscillators | https://www.sitime.com/products/lvcmos-oscillators/sit8008
824 | Kyocera | MC3225Z <FF.FFFF> C1XYSH | AEC-Q100 Low Jitter XO (Y type), 100ppm, +125℃, 24-72 MHz, 1.8/ 2.5/ 3.3V, 3225 size | XO | CMOS | SiT8918 | 7 | Kyocera | MC3225Z <FF.FFFF> C1XYSH | SiT8918 | XO | Oscillators | https://www.sitime.com/products/lvcmos-oscillators/sit8008
825 | Kyocera | MC3225Z <FF.FFFF> C1ZYSH | AEC-Q100 Low Jitter XO (Y type), 50ppm, +125℃, 24-72 MHz, 1.8/ 2.5/ 3.3V, 3225 size | XO | CMOS | SiT8918 | 7 | Kyocera | MC3225Z <FF.FFFF> C1ZYSH | SiT8918 | XO | Oscillators | https://www.sitime.com/products/lvcmos-oscillators/sit8008
826 | Kyocera | MC5032Z <FF.FFFF> C1GYSH | AEC-Q100 Low Jitter XO (Y type), 50ppm, +85℃, 24-72 MHz, 1.8/ 2.5/ 3.3V, 5032 size | XO | CMOS | SiT8918 | 7 | Kyocera | MC5032Z <FF.FFFF> C1GYSH | SiT8918 | XO | Oscillators | https://www.sitime.com/products/lvcmos-oscillators/sit8008
827 | Kyocera | MC5032Z <FF.FFFF> C1HYSH | AEC-Q100 Low Jitter XO (Y type), 30ppm, +85℃, 24-72 MHz, 1.8/ 2.5/ 3.3V, 5032 size | XO | CMOS | SiT8918 | 7 | Kyocera | MC5032Z <FF.FFFF> C1HYSH | SiT8918 | XO | Oscillators | https://www.sitime.com/products/lvcmos-oscillators/sit8008
828 | Kyocera | MC5032Z <FF.FFFF> C1JYSH | AEC-Q100 Low Jitter XO (Y type), 25ppm, +85℃, 24-72 MHz, 1.8/ 2.5/ 3.3V, 5032 size | XO | CMOS | SiT8918 | 7 | Kyocera | MC5032Z <FF.FFFF> C1JYSH | SiT8918 | XO | Oscillators | https://www.sitime.com/products/lvcmos-oscillators/sit8008
829 | Kyocera | MC5032Z <FF.FFFF> C1KYSH | AEC-Q100 Low Jitter XO (Y type), 20ppm, +85℃, 24-72 MHz, 1.8/ 2.5/ 3.3V, 5032 size | XO | CMOS | SiT8918 | 7 | Kyocera | MC5032Z <FF.FFFF> C1KYSH | SiT8918 | XO | Oscillators | https://www.sitime.com/products/lvcmos-oscillators/sit8008
831 | Kyocera | MC5032Z <FF.FFFF> C16YSH | AEC-Q100 Low Jitter XO (Y type), 50ppm, +105℃, 24-72 MHz, 1.8/ 2.5/ 3.3V, 5032 size | XO | CMOS | SiT8918 | 7 | Kyocera | MC5032Z <FF.FFFF> C16YSH | SiT8918 | XO | Oscillators | https://www.sitime.com/products/lvcmos-oscillators/sit8008
832 | Kyocera | MC5032Z <FF.FFFF> C15YSH | AEC-Q100 Low Jitter XO (Y type), 30ppm, +105℃, 24-72 MHz, 1.8/ 2.5/ 3.3V, 5032 size | XO | CMOS | SiT8918 | 7 | Kyocera | MC5032Z <FF.FFFF> C15YSH | SiT8918 | XO | Oscillators | https://www.sitime.com/products/lvcmos-oscillators/sit8008
833 | Kyocera | MC5032Z <FF.FFFF> C14YSH | AEC-Q100 Low Jitter XO (Y type), 20ppm, +105℃, 24-72 MHz, 1.8/ 2.5/ 3.3V, 5032 size | XO | CMOS | SiT8918 | 7 | Kyocera | MC5032Z <FF.FFFF> C14YSH | SiT8918 | XO | Oscillators | https://www.sitime.com/products/lvcmos-oscillators/sit8008
834 | Kyocera | MC5032Z <FF.FFFF> C1XYSH | AEC-Q100 Low Jitter XO (Y type), 100ppm, +125℃, 24-72 MHz, 1.8/ 2.5/ 3.3V, 5032 size | XO | CMOS | SiT8918 | 7 | Kyocera | MC5032Z <FF.FFFF> C1XYSH | SiT8918 | XO | Oscillators | https://www.sitime.com/products/lvcmos-oscillators/sit8008
835 | Kyocera | MC5032Z <FF.FFFF> C1ZYSH | AEC-Q100 Low Jitter XO (Y type), 50ppm, +125℃, 24-72 MHz, 1.8/ 2.5/ 3.3V, 5032 size | XO | CMOS | SiT8918 | 7 | Kyocera | MC5032Z <FF.FFFF> C1ZYSH | SiT8918 | XO | Oscillators | https://www.sitime.com/products/lvcmos-oscillators/sit8008
836 | Kyocera | MC7050Z <FF.FFFF> C1GYSH | AEC-Q100 Low Jitter XO (Y type), 50ppm, +85℃, 24-72 MHz, 1.8/ 2.5/ 3.3V, 7050 size | XO | CMOS | SiT8918 | 7 | Kyocera | MC7050Z <FF.FFFF> C1GYSH | SiT8918 | XO | Oscillators | https://www.sitime.com/products/lvcmos-oscillators/sit8008
837 | Kyocera | MC7050Z <FF.FFFF> C1HYSH | AEC-Q100 Low Jitter XO (Y type), 30ppm, +85℃, 24-72 MHz, 1.8/ 2.5/ 3.3V, 7050 size | XO | CMOS | SiT8918 | 7 | Kyocera | MC7050Z <FF.FFFF> C1HYSH | SiT8918 | XO | Oscillators | https://www.sitime.com/products/lvcmos-oscillators/sit8008
838 | Kyocera | MC7050Z <FF.FFFF> C1JYSH | AEC-Q100 Low Jitter XO (Y type), 25ppm, +85℃, 24-72 MHz, 1.8/ 2.5/ 3.3V, 7050 size | XO | CMOS | SiT8918 | 7 | Kyocera | MC7050Z <FF.FFFF> C1JYSH | SiT8918 | XO | Oscillators | https://www.sitime.com/products/lvcmos-oscillators/sit8008
839 | Kyocera | MC7050Z <FF.FFFF> C1KYSH | AEC-Q100 Low Jitter XO (Y type), 20ppm, +85℃, 24-72 MHz, 1.8/ 2.5/ 3.3V, 7050 size | XO | CMOS | SiT8918 | 7 | Kyocera | MC7050Z <FF.FFFF> C1KYSH | SiT8918 | XO | Oscillators | https://www.sitime.com/products/lvcmos-oscillators/sit8008
841 | Kyocera | MC7050Z <FF.FFFF> C16YSH | AEC-Q100 Low Jitter XO (Y type), 50ppm, +105℃, 24-72 MHz, 1.8/ 2.5/ 3.3V, 7050 size | XO | CMOS | SiT8918 | 7 | Kyocera | MC7050Z <FF.FFFF> C16YSH | SiT8918 | XO | Oscillators | https://www.sitime.com/products/lvcmos-oscillators/sit8008
842 | Kyocera | MC7050Z <FF.FFFF> C15YSH | AEC-Q100 Low Jitter XO (Y type), 30ppm, +105℃, 24-72 MHz, 1.8/ 2.5/ 3.3V, 7050 size | XO | CMOS | SiT8918 | 7 | Kyocera | MC7050Z <FF.FFFF> C15YSH | SiT8918 | XO | Oscillators | https://www.sitime.com/products/lvcmos-oscillators/sit8008
843 | Kyocera | MC7050Z <FF.FFFF> C14YSH | AEC-Q100 Low Jitter XO (Y type), 20ppm, +105℃, 24-72 MHz, 1.8/ 2.5/ 3.3V, 7050 size | XO | CMOS | SiT8918 | 7 | Kyocera | MC7050Z <FF.FFFF> C14YSH | SiT8918 | XO | Oscillators | https://www.sitime.com/products/lvcmos-oscillators/sit8008
844 | Kyocera | MC7050Z <FF.FFFF> C1XYSH | AEC-Q100 Low Jitter XO (Y type), 100ppm, +125℃, 24-72 MHz, 1.8/ 2.5/ 3.3V, 7050 size | XO | CMOS | SiT8918 | 7 | Kyocera | MC7050Z <FF.FFFF> C1XYSH | SiT8918 | XO | Oscillators | https://www.sitime.com/products/lvcmos-oscillators/sit8008
845 | Kyocera | MC7050Z <FF.FFFF> C1ZYSH | AEC-Q100 Low Jitter XO (Y type), 50ppm, +125℃, 24-72 MHz, 1.8/ 2.5/ 3.3V, 7050 size | XO | CMOS | SiT8918 | 7 | Kyocera | MC7050Z <FF.FFFF> C1ZYSH | SiT8918 | XO | Oscillators | https://www.sitime.com/products/lvcmos-oscillators/sit8008
846 | Kyocera | MC2520M <FF.FFFF> C1FESH | AEC-Q100 Low Jitter XO, 100ppm, +85℃, 1.5-60 MHz, 1.8/ 2.5/ 3.3V, 2520 size | XO | CMOS | SiT8918 | 7 | Kyocera | MC2520M <FF.FFFF> C1FESH | SiT8918 | XO | Oscillators | https://www.sitime.com/products/lvcmos-oscillators/sit8008
847 | Kyocera | MC2520M <FF.FFFF> C1GESH | AEC-Q100 Low Jitter XO, 50ppm, +85℃, 1.5-60 MHz, 1.8/ 2.5/ 3.3V, 2520 size | XO | CMOS | SiT8918 | 7 | Kyocera | MC2520M <FF.FFFF> C1GESH | SiT8918 | XO | Oscillators | https://www.sitime.com/products/lvcmos-oscillators/sit8008
848 | Kyocera | MC2520M <FF.FFFF> C16ESH | AEC-Q100 Low Jitter XO, 50ppm, +105℃, 1.5-60 MHz, 1.8/ 2.5/ 3.3V, 2520 size | XO | CMOS | SiT8918 | 7 | Kyocera | MC2520M <FF.FFFF> C16ESH | SiT8918 | XO | Oscillators | https://www.sitime.com/products/lvcmos-oscillators/sit8008
849 | Kyocera | MC2520M <FF.FFFF> C1XESH | AEC-Q100 Low Jitter XO, 100ppm, +125℃, 1.5-60 MHz, 1.8/ 2.5/ 3.3V, 2520 size | XO | CMOS | SiT8918 | 7 | Kyocera | MC2520M <FF.FFFF> C1XESH | SiT8918 | XO | Oscillators | https://www.sitime.com/products/lvcmos-oscillators/sit8008
850 | Kyocera | MC2016K <FF.FFFF> C1GESH | AEC-Q100 Std. XO, 50ppm, +85℃ 1.5-160 MHz, 1.8/ 2.5/ 3.3V, 2016 size | XO | CMOS | SiT8918 SiT8919 | 15 | Kyocera | MC2016K <FF.FFFF> C1GESH | SiT8918 | XO | Oscillators | https://www.sitime.com/products/lvcmos-oscillators/sit8008
851 | Kyocera | MC2016K <FF.FFFF> C16ESH | AEC-Q100 Std. XO, 50ppm, +105℃ 1.5-160 MHz, 1.8/ 2.5/ 3.3V, 2016 size | XO | CMOS | SiT8918 SiT8919 | 15 | Kyocera | MC2016K <FF.FFFF> C16ESH | SiT8918 | XO | Oscillators | https://www.sitime.com/products/automotive-high-temp-oscillators/sit8918
852 | Kyocera | MC2016K <FF.FFFF> C1XESH | AEC-Q100 Std. XO, 100ppm, +125℃ 1.5-160 MHz, 1.8/ 2.5/ 3.3V, 2016 size | XO | CMOS | SiT8918 SiT8919 | 15 | Kyocera | MC2016K <FF.FFFF> C1XESH | SiT8918 | XO | Oscillators | https://www.sitime.com/products/automotive-high-temp-oscillators/sit8918
853 | Kyocera | MC2520K <FF.FFFF> C1GESH | AEC-Q100 Std. XO, 50ppm, +85℃ 1.5-160 MHz, 1.8/ 2.5/ 3.3V, 2520 size | XO | CMOS | SiT8918 SiT8919 | 15 | Kyocera | MC2520K <FF.FFFF> C1GESH | SiT8918 | XO | Oscillators | https://www.sitime.com/products/lvcmos-oscillators/sit8008
854 | Kyocera | MC2520K <FF.FFFF> C16ESH | AEC-Q100 Std. XO, 50ppm, +105℃ 1.5-160 MHz, 1.8/ 2.5/ 3.3V, 2520 size | XO | CMOS | SiT8918 SiT8919 | 15 | Kyocera | MC2520K <FF.FFFF> C16ESH | SiT8918 | XO | Oscillators | https://www.sitime.com/products/automotive-high-temp-oscillators/sit8918
855 | Kyocera | MC2520K <FF.FFFF> C1XESH | AEC-Q100 Std. XO, 100ppm, +125℃ 1.5-160 MHz, 1.8/ 2.5/ 3.3V, 2520 size | XO | CMOS | SiT8918 SiT8919 | 15 | Kyocera | MC2520K <FF.FFFF> C1XESH | SiT8918 | XO | Oscillators | https://www.sitime.com/products/automotive-high-temp-oscillators/sit8918
856 | Kyocera | MC3225K <FF.FFFF> C1GESH | AEC-Q100 Std. XO, 50ppm, +85℃ 1.5-160 MHz, 1.8/ 2.5/ 3.3V, 3225 size | XO | CMOS | SiT8918 SiT8919 | 15 | Kyocera | MC3225K <FF.FFFF> C1GESH | SiT8918 | XO | Oscillators | https://www.sitime.com/products/lvcmos-oscillators/sit8008
857 | Kyocera | MC3225K <FF.FFFF> C16ESH | AEC-Q100 Std. XO, 50ppm, +105℃ 1.5-160 MHz, 1.8/ 2.5/ 3.3V, 3225 size | XO | CMOS | SiT8918 SiT8919 | 15 | Kyocera | MC3225K <FF.FFFF> C16ESH | SiT8918 | XO | Oscillators | https://www.sitime.com/products/automotive-high-temp-oscillators/sit8918
858 | Kyocera | MC3225K <FF.FFFF> C1XESH | AEC-Q100 Std. XO, 100ppm, +125℃ 1.5-160 MHz, 1.8/ 2.5/ 3.3V, 3225 size | XO | CMOS | SiT8918 SiT8919 | 15 | Kyocera | MC3225K <FF.FFFF> C1XESH | SiT8918 | XO | Oscillators | https://www.sitime.com/products/automotive-high-temp-oscillators/sit8918
859 | Kyocera | MC5032K <FF.FFFF> C1GESH | AEC-Q100 Std. XO, 50ppm, +85℃ 1.5-160 MHz, 1.8/ 2.5/ 3.3V, 5032 size | XO | CMOS | SiT8918 SiT8919 | 15 | Kyocera | MC5032K <FF.FFFF> C1GESH | SiT8918 | XO | Oscillators | https://www.sitime.com/products/lvcmos-oscillators/sit8008
860 | Kyocera | MC5032K <FF.FFFF> C16ESH | AEC-Q100 Std. XO, 50ppm, +105℃ 1.5-160 MHz, 1.8/ 2.5/ 3.3V, 5032 size | XO | CMOS | SiT8918 SiT8919 | 15 | Kyocera | MC5032K <FF.FFFF> C16ESH | SiT8918 | XO | Oscillators | https://www.sitime.com/products/automotive-high-temp-oscillators/sit8918
861 | Kyocera | MC5032K <FF.FFFF> C1XESH | AEC-Q100 Std. XO, 100ppm, +125℃ 1.5-160 MHz, 1.8/ 2.5/ 3.3V, 5032 size | XO | CMOS | SiT8918 SiT8919 | 15 | Kyocera | MC5032K <FF.FFFF> C1XESH | SiT8918 | XO | Oscillators | https://www.sitime.com/products/automotive-high-temp-oscillators/sit8918
862 | Kyocera | MC7050K <FF.FFFF> C1GESH | AEC-Q100 Std. XO, 50ppm, +85℃ 1.5-160 MHz, 1.8/ 2.5/ 3.3V, 7050 size | XO | CMOS | SiT8918 SiT8919 | 15 | Kyocera | MC7050K <FF.FFFF> C1GESH | SiT8918 | XO | Oscillators | https://www.sitime.com/products/lvcmos-oscillators/sit8008
863 | Kyocera | MC7050K <FF.FFFF> C16ESH | AEC-Q100 Std. XO, 50ppm, +105℃ 1.5-160 MHz, 1.8/ 2.5/ 3.3V, 7050 size | XO | CMOS | SiT8918 SiT8919 | 15 | Kyocera | MC7050K <FF.FFFF> C16ESH | SiT8918 | XO | Oscillators | https://www.sitime.com/products/automotive-high-temp-oscillators/sit8918
864 | Kyocera | MC7050K <FF.FFFF> C1XESH | AEC-Q100 Std. XO, 100ppm, +125℃ 1.5-160 MHz, 1.8/ 2.5/ 3.3V, 7050 size | XO | CMOS | SiT8918 SiT8919 | 15 | Kyocera | MC7050K <FF.FFFF> C1XESH | SiT8918 | XO | Oscillators | https://www.sitime.com/products/automotive-high-temp-oscillators/sit8918
865 | Kyocera | MC2016K <FF.FFFF> C2GNSH | AEC-Q100 Std. XO, 50ppm, +85℃, 1.5-80 MHz, 2.5V, 2016 size | XO | CMOS | SiT8918 | 7 | Kyocera | MC2016K <FF.FFFF> C2GNSH | SiT8918 | XO | Oscillators | https://www.sitime.com/products/lvcmos-oscillators/sit8008
866 | Kyocera | MC2016K <FF.FFFF> C3GNSH | AEC-Q100 Std. XO, 50ppm, +85℃, 1.5-80 MHz, 3.3V, 2016 size | XO | CMOS | SiT8918 | 7 | Kyocera | MC2016K <FF.FFFF> C3GNSH | SiT8918 | XO | Oscillators | https://www.sitime.com/products/lvcmos-oscillators/sit8008
868 | Kyocera | MC2016K <FF.FFFF> C26NSH | AEC-Q100 Std. XO, 50ppm, +105℃, 1.5-160 MHz, 2.5V, 2016 size | XO | CMOS | SiT8918 | 7 | Kyocera | MC2016K <FF.FFFF> C26NSH | SiT8918 | XO | Oscillators | https://www.sitime.com/products/lvcmos-oscillators/sit8008
869 | Kyocera | MC2016K <FF.FFFF> C36NSH | AEC-Q100 Std. XO, 50ppm, +105℃, 1.5-160 MHz, 3.3V, 2016 size | XO | CMOS | SiT8918 | 7 | Kyocera | MC2016K <FF.FFFF> C36NSH | SiT8918 | XO | Oscillators | https://global.kyocera.com/prdct/electro/product/pdf/clock_mcz_xz_e.pdf
871 | Kyocera | MC2016K <FF.FFFF> C2XNSH | AEC-Q100 Std. XO, 100ppm, +125℃, 1.5-160 MHz, 2.5V, 2016 size | XO | CMOS | SiT8918 | 7 | Kyocera | MC2016K <FF.FFFF> C2XNSH | SiT8918 | XO | Oscillators | https://www.sitime.com/products/lvcmos-oscillators/sit8008
872 | Kyocera | MC2016K <FF.FFFF> C3XNSH | AEC-Q100 Std. XO, 100ppm, +125℃, 1.5-160 MHz, 3.3V, 2016 size | XO | CMOS | SiT8918 | 7 | Kyocera | MC2016K <FF.FFFF> C3XNSH | SiT8918 | XO | Oscillators | https://www.sitime.com/products/lvcmos-oscillators/sit8008
874 | Kyocera | MC2520K <FF.FFFF> C2GNSH | AEC-Q100 Std. XO, 50ppm, +85℃, 1.5-160 MHz, 2.5V, 2520 size | XO | CMOS | SiT8918 | 7 | Kyocera | MC2520K <FF.FFFF> C2GNSH | SiT8918 | XO | Oscillators | https://www.sitime.com/products/lvcmos-oscillators/sit8008
875 | Kyocera | MC2520K <FF.FFFF> C3GNSH | AEC-Q100 Std. XO, 50ppm, +85℃, 1.5-160 MHz, 3.3V, 2520 size | XO | CMOS | SiT8918 | 7 | Kyocera | MC2520K <FF.FFFF> C3GNSH | SiT8918 | XO | Oscillators | https://www.sitime.com/products/lvcmos-oscillators/sit8008
877 | Kyocera | MC2520K <FF.FFFF> C26NSH | AEC-Q100 Std. XO, 50ppm, +105℃, 1.5-160 MHz, 2.5V, 2520 size | XO | CMOS | SiT8918 | 7 | Kyocera | MC2520K <FF.FFFF> C26NSH | SiT8918 | XO | Oscillators | https://www.sitime.com/products/lvcmos-oscillators/sit8008
878 | Kyocera | MC2520K <FF.FFFF> C36NSH | AEC-Q100 Std. XO, 50ppm, +105℃, 1.5-160 MHz, 3.3V, 2520 size | XO | CMOS | SiT8918 | 7 | Kyocera | MC2520K <FF.FFFF> C36NSH | SiT8918 | XO | Oscillators | https://www.sitime.com/products/lvcmos-oscillators/sit8008
880 | Kyocera | MC2520K <FF.FFFF> C2XNSH | AEC-Q100 Std. XO, 100ppm, +125℃, 1.5-160 MHz, 2.5V, 2520 size | XO | CMOS | SiT8918 | 7 | Kyocera | MC2520K <FF.FFFF> C2XNSH | SiT8918 | XO | Oscillators | https://www.sitime.com/products/lvcmos-oscillators/sit8008
881 | Kyocera | MC2520K <FF.FFFF> C3XNSH | AEC-Q100 Std. XO, 100ppm, +125℃, 1.5-160 MHz, 3.3V, 2520 size | XO | CMOS | SiT8918 | 7 | Kyocera | MC2520K <FF.FFFF> C3XNSH | SiT8918 | XO | Oscillators | https://www.sitime.com/products/lvcmos-oscillators/sit8008
883 | Kyocera | MC3225K <FF.FFFF> C2GNSH | AEC-Q100 Std. XO, 50ppm, +85℃, 1.5-160 MHz, 2.5V, 3225 size | XO | CMOS | SiT8918 | 7 | Kyocera | MC3225K <FF.FFFF> C2GNSH | SiT8918 | XO | Oscillators | https://www.sitime.com/products/lvcmos-oscillators/sit8008
884 | Kyocera | MC3225K <FF.FFFF> C3GNSH | AEC-Q100 Std. XO, 50ppm, +85℃, 1.5-160 MHz, 3.3V, 3225 size | XO | CMOS | SiT8918 | 7 | Kyocera | MC3225K <FF.FFFF> C3GNSH | SiT8918 | XO | Oscillators | https://www.sitime.com/products/lvcmos-oscillators/sit8008
886 | Kyocera | MC3225K <FF.FFFF> C26NSH | AEC-Q100 Std. XO, 50ppm, +105℃, 1.5-160 MHz, 2.5V, 3225 size | XO | CMOS | SiT8918 | 7 | Kyocera | MC3225K <FF.FFFF> C26NSH | SiT8918 | XO | Oscillators | https://www.sitime.com/products/lvcmos-oscillators/sit8008
887 | Kyocera | MC3225K <FF.FFFF> C36NSH | AEC-Q100 Std. XO, 50ppm, +105℃, 1.5-160 MHz, 3.3V, 3225 size | XO | CMOS | SiT8918 | 7 | Kyocera | MC3225K <FF.FFFF> C36NSH | SiT8918 | XO | Oscillators | https://www.sitime.com/products/lvcmos-oscillators/sit8008
889 | Kyocera | MC3225K <FF.FFFF> C2XNSH | AEC-Q100 Std. XO, 100ppm, +125℃, 1.5-160 MHz, 2.5V, 3225 size | XO | CMOS | SiT8918 | 7 | Kyocera | MC3225K <FF.FFFF> C2XNSH | SiT8918 | XO | Oscillators | https://www.sitime.com/products/lvcmos-oscillators/sit8008
890 | Kyocera | MC3225K <FF.FFFF> C3XNSH | AEC-Q100 Std. XO, 100ppm, +125℃, 1.5-160 MHz, 3.3V, 3225 size | XO | CMOS | SiT8918 | 7 | Kyocera | MC3225K <FF.FFFF> C3XNSH | SiT8918 | XO | Oscillators | https://www.sitime.com/products/lvcmos-oscillators/sit8008
892 | Kyocera | MC5032K <FF.FFFF> C2GNSH | AEC-Q100 Std. XO, 50ppm, +85℃, 1.5-160 MHz, 2.5V, 5032 size | XO | CMOS | SiT8918 | 7 | Kyocera | MC5032K <FF.FFFF> C2GNSH | SiT8918 | XO | Oscillators | https://www.sitime.com/products/lvcmos-oscillators/sit8008
893 | Kyocera | MC5032K <FF.FFFF> C3GNSH | AEC-Q100 Std. XO, 50ppm, +85℃, 1.5-160 MHz, 3.3V, 5032 size | XO | CMOS | SiT8918 | 7 | Kyocera | MC5032K <FF.FFFF> C3GNSH | SiT8918 | XO | Oscillators | https://www.sitime.com/products/lvcmos-oscillators/sit8008
895 | Kyocera | MC5032K <FF.FFFF> C26NSH | AEC-Q100 Std. XO, 50ppm, +105℃, 1.5-160 MHz, 2.5V, 5032 size | XO | CMOS | SiT8918 | 7 | Kyocera | MC5032K <FF.FFFF> C26NSH | SiT8918 | XO | Oscillators | https://www.sitime.com/products/lvcmos-oscillators/sit8008
896 | Kyocera | MC5032K <FF.FFFF> C36NSH | AEC-Q100 Std. XO, 50ppm, +105℃, 1.5-160 MHz, 3.3V, 5032 size | XO | CMOS | SiT8918 | 7 | Kyocera | MC5032K <FF.FFFF> C36NSH | SiT8918 | XO | Oscillators | https://www.sitime.com/products/lvcmos-oscillators/sit8008
898 | Kyocera | MC5032K <FF.FFFF> C2XNSH | AEC-Q100 Std. XO, 100ppm, +125℃, 1.5-160 MHz, 2.5V, 5032 size | XO | CMOS | SiT8918 | 7 | Kyocera | MC5032K <FF.FFFF> C2XNSH | SiT8918 | XO | Oscillators | https://www.sitime.com/products/lvcmos-oscillators/sit8008
899 | Kyocera | MC5032K <FF.FFFF> C3XNSH | AEC-Q100 Std. XO, 100ppm, +125℃, 1.5-160 MHz, 2.5V, 5032 size | XO | CMOS | SiT8918 | 7 | Kyocera | MC5032K <FF.FFFF> C3XNSH | SiT8918 | XO | Oscillators | https://www.sitime.com/products/lvcmos-oscillators/sit8008
901 | Kyocera | MC7050K <FF.FFFF> C2GNSH | AEC-Q100 Std. XO, 50ppm, +85℃, 1.5-160 MHz, 2.5V, 7050 size | XO | CMOS | SiT8918 | 7 | Kyocera | MC7050K <FF.FFFF> C2GNSH | SiT8918 | XO | Oscillators | https://www.sitime.com/products/lvcmos-oscillators/sit8008
902 | Kyocera | MC7050K <FF.FFFF> C3GNSH | AEC-Q100 Std. XO, 50ppm, +85℃, 1.5-160 MHz, 3.3V, 7050 size | XO | CMOS | SiT8918 | 7 | Kyocera | MC7050K <FF.FFFF> C3GNSH | SiT8918 | XO | Oscillators | https://www.sitime.com/products/lvcmos-oscillators/sit8008
904 | Kyocera | MC7050K <FF.FFFF> C26NSH | AEC-Q100 Std. XO, 50ppm, +105℃, 1.5-160 MHz, 2.5V, 7050 size | XO | CMOS | SiT8918 | 7 | Kyocera | MC7050K <FF.FFFF> C26NSH | SiT8918 | XO | Oscillators | https://www.sitime.com/products/lvcmos-oscillators/sit8008
905 | Kyocera | MC7050K <FF.FFFF> C36NSH | AEC-Q100 Std. XO, 50ppm, +105℃, 1.5-160 MHz, 3.3V, 7050 size | XO | CMOS | SiT8918 | 7 | Kyocera | MC7050K <FF.FFFF> C36NSH | SiT8918 | XO | Oscillators | https://www.sitime.com/products/lvcmos-oscillators/sit8008
907 | Kyocera | MC7050K <FF.FFFF> C2XNSH | AEC-Q100 Std. XO, 100ppm, +125℃. 1.5-160 MHz, 2.5V, 7050 size | XO | CMOS | SiT8918 | 7 | Kyocera | MC7050K <FF.FFFF> C2XNSH | SiT8918 | XO | Oscillators | https://www.sitime.com/products/lvcmos-oscillators/sit8008
908 | Kyocera | MC7050K <FF.FFFF> C3XNSH | AEC-Q100 Std. XO, 100ppm, +125℃. 1.5-160 MHz, 3.3V, 7050 size | XO | CMOS | SiT8918 | 7 | Kyocera | MC7050K <FF.FFFF> C3XNSH | SiT8918 | XO | Oscillators | https://www.sitime.com/products/lvcmos-oscillators/sit8008
910 | Kyocera | KC5032P<FFF.FFF>L2OJ | Low Jitter LVPECL XO, 50ppm, +70℃, 25-175 MHz, +2.5V, 5032 size | XO | LVPECL | SiT9366 | 7 | Kyocera | KC5032P<FFF.FFF>L2OJ | SiT9366 | XO | Oscillators | https://www.sitime.com/products/lvpecl-lvds-hcsl-oscillators/sit9366
911 | Kyocera | KC5032P<FFF.FFF>L2SJ | Low Jitter LVPECL XO, 30ppm, +70℃, 25-175 MHz, +2.5V, 5032 size | XO | LVPECL | SiT9366 | 7 | Kyocera | KC5032P<FFF.FFF>L2SJ | SiT9366 | XO | Oscillators | https://www.sitime.com/products/lvpecl-lvds-hcsl-oscillators/sit9366
912 | Kyocera | KC5032P<FFF.FFF>L2UJ | Low Jitter LVPECL XO, 25ppm, +70℃, 25-175 MHz, +2.5V, 5032 size | XO | LVPECL | SiT9366 | 7 | Kyocera | KC5032P<FFF.FFF>L2UJ | SiT9366 | XO | Oscillators | https://www.sitime.com/products/lvpecl-lvds-hcsl-oscillators/sit9366
913 | Kyocera | KC5032P<FFF.FFF>L2FJ | Low Jitter LVPECL XO, 100ppm, +85℃, 25-175 MHz, +2.5V, 5032 size | XO | LVPECL | SiT9366 | 7 | Kyocera | KC5032P<FFF.FFF>L2FJ | SiT9366 | XO | Oscillators | https://www.sitime.com/products/lvpecl-lvds-hcsl-oscillators/sit9366
914 | Kyocera | KC5032P<FFF.FFF>L2GJ | Low Jitter LVPECL XO, 50ppm, +85℃, 25-175 MHz, +2.5V, 5032 size | XO | LVPECL | SiT9366 | 7 | Kyocera | KC5032P<FFF.FFF>L2GJ | SiT9366 | XO | Oscillators | https://www.sitime.com/products/lvpecl-lvds-hcsl-oscillators/sit9366
915 | Kyocera | KC5032P<FFF.FFF>L26J | Low Jitter LVPECL XO, 50ppm, +105℃, 25-175 MHz, +2.5V, 5032 size | XO | LVPECL | SiT9366 | 7 | Kyocera | KC5032P<FFF.FFF>L26J | SiT9366 | XO | Oscillators | https://www.sitime.com/products/lvpecl-lvds-hcsl-oscillators/sit9366
916 | Kyocera | KC5032P<FFF.FFF>L3OJ | Low Jitter LVPECL XO, 50ppm, +70℃, 25-175 MHz, +3.3V, 5032 size | XO | LVPECL | SiT9366 | 7 | Kyocera | KC5032P<FFF.FFF>L3OJ | SiT9366 | XO | Oscillators | https://www.sitime.com/products/lvpecl-lvds-hcsl-oscillators/sit9366
917 | Kyocera | KC5032P<FFF.FFF>L3SJ | Low Jitter LVPECL XO, 30ppm, +70℃, 25-175 MHz, +3.3V, 5032 size | XO | LVPECL | SiT9366 | 7 | Kyocera | KC5032P<FFF.FFF>L3SJ | SiT9366 | XO | Oscillators | https://www.sitime.com/products/lvpecl-lvds-hcsl-oscillators/sit9366
918 | Kyocera | KC5032P<FFF.FFF>L3UJ | Low Jitter LVPECL XO, 25ppm, +70℃, 25-175 MHz, +3.3V, 5032 size | XO | LVPECL | SiT9366 | 7 | Kyocera | KC5032P<FFF.FFF>L3UJ | SiT9366 | XO | Oscillators | https://www.sitime.com/products/lvpecl-lvds-hcsl-oscillators/sit9366
919 | Kyocera | KC5032P<FFF.FFF>L3FJ | Low Jitter LVPECL XO, 100ppm, +85℃, 25-175 MHz, +3.3V, 5032 size | XO | LVPECL | SiT9366 | 7 | Kyocera | KC5032P<FFF.FFF>L3FJ | SiT9366 | XO | Oscillators | https://www.sitime.com/products/lvpecl-lvds-hcsl-oscillators/sit9366
920 | Kyocera | KC5032P<FFF.FFF>L3GJ | Low Jitter LVPECL XO, 50ppm, +85℃, 25-175 MHz, +3.3V, 5032 size | XO | LVPECL | SiT9366 | 7 | Kyocera | KC5032P<FFF.FFF>L3GJ | SiT9366 | XO | Oscillators | https://www.sitime.com/products/lvpecl-lvds-hcsl-oscillators/sit9366
921 | Kyocera | KC5032P<FFF.FFF>L36J | Low Jitter LVPECL XO, 50ppm, +105℃, 25-175 MHz, +3.3V, 5032 size | XO | LVPECL | SiT9366 | 7 | Kyocera | KC5032P<FFF.FFF>L36J | SiT9366 | XO | Oscillators | https://www.sitime.com/products/lvpecl-lvds-hcsl-oscillators/sit9366
922 | Kyocera | KC7050P-L2 | Low Jitter LVPECL XO, +2.5V | XO | LVPECL | SiT9366 | 7 | Kyocera | KC7050P-L2 | SiT9366 | XO | Oscillators | https://www.sitime.com/products/lvpecl-lvds-hcsl-oscillators/sit9366
923 | Kyocera | KC7050P-L3 | Low Jitter LVPECL XO, +3.3V | XO | LVPECL | SiT9366 | 7 | Kyocera | KC7050P-L3 | SiT9366 | XO | Oscillators | https://www.sitime.com/products/lvpecl-lvds-hcsl-oscillators/sit9366
924 | Kyocera | KC5032P-H2 | Low Jitter HCSL XO, +2.5V | XO | HCSL | SiT9366 | 7 | Kyocera | KC5032P-H2 | SiT9366 | XO | Oscillators | https://www.sitime.com/products/lvpecl-lvds-hcsl-oscillators/sit9366
925 | Kyocera | KC5032P-H3 | Low Jitter HCSL XO, +3.3V | XO | HCSL | SiT9366 | 7 | Kyocera | KC5032P-H3 | SiT9366 | XO | Oscillators | https://www.sitime.com/products/lvpecl-lvds-hcsl-oscillators/sit9366
926 | Kyocera | KC7050P-H2 | Low Jitter HCSL XO, +2.5V | XO | HCSL | SiT9366 | 7 | Kyocera | KC7050P-H2 | SiT9366 | XO | Oscillators | https://www.sitime.com/products/lvpecl-lvds-hcsl-oscillators/sit9366
927 | Kyocera | KC7050P-H3 | Low Jitter HCSL XO, +3.3V | XO | HCSL | SiT9366 | 7 | Kyocera | KC7050P-H3 | SiT9366 | XO | Oscillators | https://www.sitime.com/products/lvpecl-lvds-hcsl-oscillators/sit9366
928 | Kyocera | KV5032D-C3 | Low Jitter VCXO | VCXO | CMOS | SiT3808 | 7 | Kyocera | KV5032D-C3 | SiT3808 | VCXO | Oscillators | https://www.sitime.com/products/voltage-controlled-oscillators/sit3808
929 | Kyocera | KV7050B-C3 | Low Jitter VCXO | VCXO | CMOS | SiT3808 | 7 | Kyocera | KV7050B-C3 | SiT3808 | VCXO | Oscillators | https://www.sitime.com/products/voltage-controlled-oscillators/sit3808
930 | Kyocera | KV5032D-P3 | Low Jitter VCXO | VCXO | LVPECL | SiT3372 | 7 | Kyocera | KV5032D-P3 | SiT3372 | VCXO | Oscillators | https://www.sitime.com/products/voltage-controlled-oscillators/sit3372
931 | Kyocera | KV7050C-P3 | Low Jitter VCXO | VCXO | LVPECL | SiT3372 | 7 | Kyocera | KV7050C-P3 | SiT3372 | VCXO | Oscillators | https://www.sitime.com/products/voltage-controlled-oscillators/sit3372
932 | Kyocera | KV5032R - P | Prog. VCXO | VCXO | LVPECL | SiT3372 SiT3373 | 15 | Kyocera | KV5032R - P | SiT3372 | VCXO | Oscillators | https://www.sitime.com/products/voltage-controlled-oscillators/sit3372
933 | Kyocera | KV5032R - L | Prog. VCXO | VCXO | LVDS | SiT3372 SiT3373 | 15 | Kyocera | KV5032R - L | SiT3372 | VCXO | Oscillators | https://www.sitime.com/products/voltage-controlled-oscillators/sit3372
936 | Kyocera | KV7050R-P3 | Prog. VCXO | VCXO | LVPECL | SiT3372 SiT3373 | 15 | Kyocera | KV7050R-P3 | SiT3372 | VCXO | Oscillators | https://www.sitime.com/products/voltage-controlled-oscillators/sit3372
942 | KDS | DSO221SR | Std. XO | XO | CMOS | SiT8008 | 7 | KDS | DSO221SR | SiT8008 | XO | Oscillators | https://www.sitime.com/products/voltage-controlled-oscillators/sit3372
943 | KDS | DSO321SR | Std. XO | XO | CMOS | SiT8008 | 7 | KDS | DSO321SR | SiT8008 | XO | Oscillators | https://www.sitime.com/products/voltage-controlled-oscillators/sit3372
944 | KDS | DSO531SR | Std. XO | XO | CMOS | SiT8008 | 7 | KDS | DSO531SR | SiT8008 | XO | Oscillators | https://www.sitime.com/products/voltage-controlled-oscillators/sit3372
945 | KDS | DSO751SR | Std. XO | XO | CMOS | SiT8008 | 7 | KDS | DSO751SR | SiT8008 | XO | Oscillators | https://www.sitime.com/products/voltage-controlled-oscillators/sit3372
946 | KDS | DSO211SXF | Std. XO | XO | CMOS | SiT8008 | 7 | KDS | DSO211SXF | SiT8008 | XO | Oscillators | https://www.sitime.com/products/voltage-controlled-oscillators/sit3372
947 | KDS | DSO221SXF | Std. XO | XO | CMOS | SiT8008 | 7 | KDS | DSO221SXF | SiT8008 | XO | Oscillators | https://www.sitime.com/products/voltage-controlled-oscillators/sit3372
952 | KDS | DSO321SY | Low power XO, 1.049-8.5 MHz, 3225 size | XO | CMOS | SiT8008 | 7 | KDS | DSO321SY | SiT8008 | XO | Oscillators | https://www.sitime.com/products/voltage-controlled-oscillators/sit3372
958 | KDS | DSO211AH | Low Phase Noise XO, 2016 size | XO | CMOS | SiT8208 | 7 | KDS | DSO211AH | SiT8208 | XO | Oscillators | https://www.sitime.com/products/lvcmos-oscillators/sit8208
959 | KDS | DSO221SH | Low Phase Noise XO, 2520 size | XO | CMOS | SiT8208 | 7 | KDS | DSO221SH | SiT8208 | XO | Oscillators | https://www.sitime.com/products/lvcmos-oscillators/sit8208
960 | KDS | DSO321SH | Low Phase Noise XO, 3225 size | XO | CMOS | SiT8208 | 7 | KDS | DSO321SH | SiT8208 | XO | Oscillators | https://www.sitime.com/products/lvcmos-oscillators/sit8208
961 | KDS | DSO531SHH | Low Phase Noise XO, 5032 size | XO | CMOS | SiT8208 | 7 | KDS | DSO531SHH | SiT8208 | XO | Oscillators | https://www.sitime.com/products/lvcmos-oscillators/sit8208
962 | KDS | DSO223SD | Diff. XO, 2520 size | XO | HCSL | SiT9501 | 7 | KDS | DSO223SD | SiT9501 | XO | Oscillators | https://www.sitime.com/products/differential-lvpecl-lvds-hcsl-oscillators/sit9501
963 | KDS | DSO323SD | Diff. XO, 3225 size | XO | HCSL | SiT9121 | 7 | KDS | DSO323SD | SiT9121 | XO | Oscillators | https://www.sitime.com/products/lvpecl-lvds-hcsl-oscillators/sit9121
964 | KDS | DSO753SD | Diff. XO, 7050 size | XO | HCSL | SiT9121 | 7 | KDS | DSO753SD | SiT9121 | XO | Oscillators | https://www.sitime.com/products/lvpecl-lvds-hcsl-oscillators/sit9121
965 | KDS | DSO223SJ | Diff. XO, 2520 size | XO | LVDS | SiT9121 | 7 | KDS | DSO223SJ | SiT9121 | XO | Oscillators | https://www.sitime.com/products/lvpecl-lvds-hcsl-oscillators/sit9121
966 | KDS | DSO323SJ | Diff. XO, 3225 size | XO | LVDS | SiT9121 | 7 | KDS | DSO323SJ | SiT9121 | XO | Oscillators | https://www.sitime.com/products/lvpecl-lvds-hcsl-oscillators/sit9121
967 | KDS | DSO533SJ | Diff. XO, 5032 size | XO | LVDS | SiT9121 | 7 | KDS | DSO533SJ | SiT9121 | XO | Oscillators | https://www.sitime.com/products/lvpecl-lvds-hcsl-oscillators/sit9121
968 | KDS | DSO223SK | Diff. XO, 2520 size | XO | LVPECL | SiT9121 | 7 | KDS | DSO223SK | SiT9121 | XO | Oscillators | https://www.sitime.com/products/lvpecl-lvds-hcsl-oscillators/sit9121
969 | KDS | DSO323SK | Diff. XO, 3225 size | XO | LVPECL | SiT9121 | 7 | KDS | DSO323SK | SiT9121 | XO | Oscillators | https://www.sitime.com/products/lvpecl-lvds-hcsl-oscillators/sit9121
970 | KDS | DSO533SK | Diff. XO, 5032 size | XO | LVPECL | SiT9121 | 7 | KDS | DSO533SK | SiT9121 | XO | Oscillators | https://www.sitime.com/products/lvpecl-lvds-hcsl-oscillators/sit9121
971 | KDS | DSO753SK | Diff. XO, 7050 size | XO | LVPECL | SiT9121 | 7 | KDS | DSO753SK | SiT9121 | XO | Oscillators | https://www.sitime.com/products/lvpecl-lvds-hcsl-oscillators/sit9121
973 | KDS | DSO221SR(For Automotive) | Std. XO, Automotive, 2520 size | XO | CMOS | SiT8918 | 7 | KDS | DSO221SR(For Automotive) | SiT8918 | XO | Oscillators | https://www.sitime.com/products/automotive-high-temp-oscillators/sit8918
974 | KDS | DSO321SR(For Automotive) | Std. XO, Automotive, 3225 size | XO | CMOS | SiT8918 | 7 | KDS | DSO321SR(For Automotive) | SiT8918 | XO | Oscillators | https://www.sitime.com/products/automotive-high-temp-oscillators/sit8918
975 | KDS | DSO531SR(For Automotive) | Std. XO, Automotive, 5032 size | XO | CMOS | SiT8918 | 7 | KDS | DSO531SR(For Automotive) | SiT8918 | XO | Oscillators | https://www.sitime.com/products/automotive-high-temp-oscillators/sit8918
976 | KDS | DSO751SR(For Automotive) | Std. XO, Automotive, 7050 size | XO | CMOS | SiT8918 | 7 | KDS | DSO751SR(For Automotive) | SiT8918 | XO | Oscillators | https://www.sitime.com/products/automotive-high-temp-oscillators/sit8918
977 | KDS | DSO211AH(For Automotive) | Std. XO, Automotive, 2016 size | XO | CMOS | SiT8918 | 7 | KDS | DSO211AH(For Automotive) | SiT8918 | XO | Oscillators | https://www.sitime.com/products/automotive-high-temp-oscillators/sit8918
978 | KDS | DSO211SX(For Automotive) | Std. XO, Automotive, 2016 size | XO | CMOS | SiT8918 | 7 | KDS | DSO211SX(For Automotive) | SiT8918 | XO | Oscillators | https://www.sitime.com/products/automotive-high-temp-oscillators/sit8918
979 | KDS | DSO221SX(For Automotive) | Std. XO, Automotive, 2520 size | XO | CMOS | SiT8918 | 7 | KDS | DSO221SX(For Automotive) | SiT8918 | XO | Oscillators | https://www.sitime.com/products/automotive-high-temp-oscillators/sit8918
980 | KDS | DSO221SY(For Automotive) | Std. XO, Automotive | XO | CMOS | SiT8918 | 7 | KDS | DSO221SY(For Automotive) | SiT8918 | XO | Oscillators | https://www.sitime.com/products/automotive-high-temp-oscillators/sit8918
981 | KDS | DSO321SY(For Automotive) | Std. XO, Automotive | XO | CMOS | SiT8918 | 7 | KDS | DSO321SY(For Automotive) | SiT8918 | XO | Oscillators | https://www.sitime.com/products/automotive-high-temp-oscillators/sit8918
982 | KDS | DSO223SD(For Automotive) | Diff-XO, Automotive, 2520 size | XO | HCSL | SiT9386 | 7 | KDS | DSO223SD(For Automotive) | SiT9386 | XO | Oscillators | https://www.sitime.com/products/automotive-high-temp-oscillators/sit9386
983 | KDS | DSO323SD(For Automotive) | Diff-XO, Automotive, 3225 size | XO | HCSL | SiT9386 | 7 | KDS | DSO323SD(For Automotive) | SiT9386 | XO | Oscillators | https://www.sitime.com/products/automotive-high-temp-oscillators/sit9386
984 | KDS | DSO223SJ(For Automotive) | Diff-XO, Automotive, 2520 size | XO | LVDS | SiT9386 | 7 | KDS | DSO223SJ(For Automotive) | SiT9386 | XO | Oscillators | https://www.sitime.com/products/automotive-high-temp-oscillators/sit9386
985 | KDS | DSO323SJ(For Automotive) | Diff-XO, Automotive, 3225 size | XO | LVDS | SiT9386 | 7 | KDS | DSO323SJ(For Automotive) | SiT9386 | XO | Oscillators | https://www.sitime.com/products/automotive-high-temp-oscillators/sit9386
986 | KDS | DSO223SK(For Automotive) | Diff-XO, Automotive, 2520 size | XO | LVPECL | SiT9386 | 7 | KDS | DSO223SK(For Automotive) | SiT9386 | XO | Oscillators | https://www.sitime.com/products/automotive-high-temp-oscillators/sit9386
987 | KDS | DSO323SK(For Automotive) | Diff-XO, Automotive, 3225 size | XO | LVPECL | SiT9386 | 7 | KDS | DSO323SK(For Automotive) | SiT9386 | XO | Oscillators | https://www.sitime.com/products/automotive-high-temp-oscillators/sit9386
988 | KDS | DSV321SR | Std. VCXO | VCXO | CMOS | SiT3808 | 7 | KDS | DSV321SR | SiT3808 | VCXO | Oscillators | https://www.sitime.com/products/voltage-controlled-oscillators/sit3808
989 | KDS | DSV321SV | Std. VCXO | VCXO | CMOS | SiT3808 | 7 | KDS | DSV321SV | SiT3808 | VCXO | Oscillators | https://www.sitime.com/products/voltage-controlled-oscillators/sit3808
990 | KDS | DSV323SV | Std. VCXO | VCXO | CMOS | SiT3808 SiT3809 | 15 | KDS | DSV323SV | SiT3808 | VCXO | Oscillators | https://www.sitime.com/products/voltage-controlled-oscillators/sit3808
991 | KDS | DSV531SV | Std. VCXO | VCXO | CMOS | SiT3808 | 7 | KDS | DSV531SV | SiT3808 | VCXO | Oscillators | https://www.sitime.com/products/voltage-controlled-oscillators/sit3808
992 | KDS | DSV532SV | Std. VCXO | VCXO | CMOS | SiT3808 | 7 | KDS | DSV532SV | SiT3808 | VCXO | Oscillators | https://www.sitime.com/products/voltage-controlled-oscillators/sit3808
993 | KDS | DSV753SV | Std. VCXO | VCXO | CMOS | SiT3808 | 7 | KDS | DSV753SV | SiT3808 | VCXO | Oscillators | https://www.sitime.com/products/voltage-controlled-oscillators/sit3808
994 | KDS | DSV753SB | Std. VCXO | VCXO | CMOS | SiT3808 | 7 | KDS | DSV753SB | SiT3808 | VCXO | Oscillators | https://www.sitime.com/products/voltage-controlled-oscillators/sit3808
995 | KDS | DSV323SD | Diff. VCXOs | VCXO | HCSL | SiT3372 | 7 | KDS | DSV323SD | SiT3372 | VCXO | Oscillators | https://www.sitime.com/products/voltage-controlled-oscillators/sit3372
996 | KDS | DSV753SD | Diff. VCXOs | VCXO | HCSL | SiT3372 | 7 | KDS | DSV753SD | SiT3372 | VCXO | Oscillators | https://www.sitime.com/products/voltage-controlled-oscillators/sit3372
997 | KDS | DSV323SJ | Diff. VCXOs | VCXO | LVDS | SiT3372 | 7 | KDS | DSV323SJ | SiT3372 | VCXO | Oscillators | https://www.sitime.com/products/voltage-controlled-oscillators/sit3372
998 | KDS | DSV753SJ | Diff. VCXOs | VCXO | LVDS | SiT3372 | 7 | KDS | DSV753SJ | SiT3372 | VCXO | Oscillators | https://www.sitime.com/products/voltage-controlled-oscillators/sit3372
999 | KDS | DSV323SK | Diff. VCXOs | VCXO | LVPECL | SiT3372 | 7 | KDS | DSV323SK | SiT3372 | VCXO | Oscillators | https://www.sitime.com/products/voltage-controlled-oscillators/sit3372
1000 | KDS | DSV753SK | Diff. VCXOs | VCXO | LVPECL | SiT3372 | 7 | KDS | DSV753SK | SiT3372 | VCXO | Oscillators | https://www.sitime.com/products/voltage-controlled-oscillators/sit3372
1001 | TXC | AC | Std. XO, Automotive, 5032 size | XO | CMOS | SiT8918 | 7 | TXC | AC | SiT8918 | XO | Oscillators | https://www.sitime.com/products/automotive-high-temp-oscillators/sit8918
1002 | TXC | AU | Std. XO, Automotive, 3225 size | XO | CMOS | SiT8918 | 7 | TXC | AU | SiT8918 | XO | Oscillators | https://www.sitime.com/products/automotive-high-temp-oscillators/sit8918
1003 | TXC | AW | Std. XO, Automotive, 2520 size | XO | CMOS | SiT8918 | 7 | TXC | AW | SiT8918 | XO | Oscillators | https://www.sitime.com/products/automotive-high-temp-oscillators/sit8918
1004 | TXC | AN | Std. XO, Automotive, 2016 size | XO | CMOS | SiT8918 | 7 | TXC | AN | SiT8918 | XO | Oscillators | https://www.sitime.com/products/automotive-high-temp-oscillators/sit8918
1009 | TXC | 7W | Std. XO, 7050 size | XO | CMOS | SiT8008 | 7 | TXC | 7W | SiT8008 | XO | Oscillators | https://www.sitime.com/products/automotive-high-temp-oscillators/sit8918
1010 | TXC | 7C | Std. XO, 5032 size | XO | CMOS | SiT8008 | 7 | TXC | 7C | SiT8008 | XO | Oscillators | https://www.sitime.com/products/automotive-high-temp-oscillators/sit8918
1011 | TXC | 7X | Std. XO, 3225 size | XO | CMOS | SiT8008 | 7 | TXC | 7X | SiT8008 | XO | Oscillators | https://www.sitime.com/products/automotive-high-temp-oscillators/sit8918
1012 | TXC | 8W | Std. XO, 2520 size | XO | CMOS | SiT8008 | 7 | TXC | 8W | SiT8008 | XO | Oscillators | https://www.sitime.com/products/automotive-high-temp-oscillators/sit8918
1013 | TXC | 8N | Std. XO, 2016 size | XO | CMOS | SiT8008 | 7 | TXC | 8N | SiT8008 | XO | Oscillators | https://www.sitime.com/products/automotive-high-temp-oscillators/sit8918
1014 | TXC | 8R | Std. XO, 1612 size | XO | CMOS | SiT8008 | 7 | TXC | 8R | SiT8008 | XO | Oscillators | https://www.sitime.com/products/automotive-high-temp-oscillators/sit8918
1019 | TXC | BA | Deff. XO, 7050 size | XO | LVPECL | SiT9366 | 7 | TXC | BA | SiT9366 | XO | Oscillators | https://www.sitime.com/products/lvpecl-lvds-hcsl-oscillators/sit9366
1020 | TXC | BB | Deff. XO, 7050 size | XO | LVPECL | SiT9366 | 7 | TXC | BB | SiT9366 | XO | Oscillators | https://www.sitime.com/products/lvpecl-lvds-hcsl-oscillators/sit9366
1021 | TXC | BC | PLL Deff. XO, 7050 size | XO | LVPECL | SiT9366 SiT9367 | 15 | TXC | BC | SiT9366 | XO | Oscillators | https://www.sitime.com/products/lvpecl-lvds-hcsl-oscillators/sit9366
1022 | TXC | BE | Deff. XO, 7050 size | XO | LVDS | SiT9366 | 7 | TXC | BE | SiT9366 | XO | Oscillators | https://www.sitime.com/products/lvpecl-lvds-hcsl-oscillators/sit9366
1023 | TXC | BF | Deff. XO, 7050 size | XO | LVDS | SiT9366 | 7 | TXC | BF | SiT9366 | XO | Oscillators | https://www.sitime.com/products/lvpecl-lvds-hcsl-oscillators/sit9366
1024 | TXC | BG | PLL Deff. XO, 7050 size | XO | LVDS | SiT9366 SiT9367 | 15 | TXC | BG | SiT9366 | XO | Oscillators | https://www.sitime.com/products/lvpecl-lvds-hcsl-oscillators/sit9366
1025 | TXC | BX | PLL Deff. XO, 7050 size | XO | HCSL | SiT9366 SiT9367 | 15 | TXC | BX | SiT9366 | XO | Oscillators | https://www.sitime.com/products/lvpecl-lvds-hcsl-oscillators/sit9366
1026 | TXC | CA | Deff. XO, 5032 size | XO | LVPECL | SiT9366 | 7 | TXC | CA | SiT9366 | XO | Oscillators | https://www.sitime.com/products/lvpecl-lvds-hcsl-oscillators/sit9366
1027 | TXC | CB | Deff. XO, 5032 size | XO | LVPECL | SiT9366 | 7 | TXC | CB | SiT9366 | XO | Oscillators | https://www.sitime.com/products/lvpecl-lvds-hcsl-oscillators/sit9366
1028 | TXC | CC | PLL Deff. XO, 7050 size | XO | LVPECL | SiT9366 SiT9367 | 15 | TXC | CC | SiT9366 | XO | Oscillators | https://www.sitime.com/products/lvpecl-lvds-hcsl-oscillators/sit9366
1029 | TXC | CE | Deff. XO, 5032 size | XO | LVDS | SiT9366 | 7 | TXC | CE | SiT9366 | XO | Oscillators | https://www.sitime.com/products/lvpecl-lvds-hcsl-oscillators/sit9366
1030 | TXC | CF | Deff. XO, 5032 size | XO | LVDS | SiT9366 | 7 | TXC | CF | SiT9366 | XO | Oscillators | https://www.sitime.com/products/lvpecl-lvds-hcsl-oscillators/sit9366
1031 | TXC | CG | PLL Deff. XO, 5032 size | XO | LVDS | SiT9366 SiT9367 | 15 | TXC | CG | SiT9366 | XO | Oscillators | https://www.sitime.com/products/lvpecl-lvds-hcsl-oscillators/sit9366
1032 | TXC | CX | PLL Deff. XO, 5032 size | XO | HCSL | SiT9366 SiT9367 | 15 | TXC | CX | SiT9366 | XO | Oscillators | https://www.sitime.com/products/lvpecl-lvds-hcsl-oscillators/sit9366
1033 | TXC | DA | Deff. XO, 3225 size | XO | LVPECL | SiT9366 | 7 | TXC | DA | SiT9366 | XO | Oscillators | https://www.sitime.com/products/lvpecl-lvds-hcsl-oscillators/sit9366
1034 | TXC | DB | Deff. XO, 3225 size | XO | LVPECL | SiT9366 | 7 | TXC | DB | SiT9366 | XO | Oscillators | https://www.sitime.com/products/lvpecl-lvds-hcsl-oscillators/sit9366
1035 | TXC | DC | PLL Deff. XO, 3225 size | XO | LVPECL | SiT9366 SiT9367 | 15 | TXC | DC | SiT9366 | XO | Oscillators | https://www.sitime.com/products/lvpecl-lvds-hcsl-oscillators/sit9366
1036 | TXC | DE | Deff. XO, 3225 size | XO | LVDS | SiT9366 | 7 | TXC | DE | SiT9366 | XO | Oscillators | https://www.sitime.com/products/lvpecl-lvds-hcsl-oscillators/sit9366
1037 | TXC | DF | Deff. XO, 3225 size | XO | LVDS | SiT9366 | 7 | TXC | DF | SiT9366 | XO | Oscillators | https://www.sitime.com/products/lvpecl-lvds-hcsl-oscillators/sit9366
1038 | TXC | DG | PLL Deff. XO, 3225 size | XO | LVDS | SiT9366 SiT9367 | 15 | TXC | DG | SiT9366 | XO | Oscillators | https://www.sitime.com/products/lvpecl-lvds-hcsl-oscillators/sit9366
1039 | TXC | DH | Deff. XO, 3225 size | XO | HCSL | SiT9366 | 7 | TXC | DH | SiT9366 | XO | Oscillators | https://www.sitime.com/products/lvpecl-lvds-hcsl-oscillators/sit9366
1040 | TXC | 6U | VCXO, 7050 size | XO | CMOS | SiT3808 | 7 | TXC | 6U | SiT3808 | XO | Oscillators | https://www.sitime.com/products/voltage-controlled-oscillators/sit3808
1041 | TXC | BN | VCXO, 7050 size | XO | LVDS | SiT3372 | 7 | TXC | BN | SiT3372 | XO | Oscillators | https://www.sitime.com/products/voltage-controlled-oscillators/sit3372
1042 | TXC | CN | VCXO, 5032 size | XO | LVDS | SiT3372 | 7 | TXC | CN | SiT3372 | XO | Oscillators | https://www.sitime.com/products/voltage-controlled-oscillators/sit3372
1043 | TXC | DN | VCXO, 3225 size | XO | LVDS | SiT3372 | 7 | TXC | DN | SiT3372 | XO | Oscillators | https://www.sitime.com/products/voltage-controlled-oscillators/sit3372
1044 | TXC | BP | PLL VCXO, 7050 size | XO | LVDS | SiT3372 SiT3373 | 15 | TXC | BP | SiT3372 | XO | Oscillators | https://www.sitime.com/products/voltage-controlled-oscillators/sit3372
1045 | TXC | CP | PLL VCXO, 5032 size | XO | LVDS | SiT3372 SiT3373 | 15 | TXC | CP | SiT3372 | XO | Oscillators | https://www.sitime.com/products/voltage-controlled-oscillators/sit3372
1046 | TXC | BK | PLL VCXO, 7050 size | XO | LVPECL | SiT3372 SiT3373 | 15 | TXC | BK | SiT3372 | XO | Oscillators | https://www.sitime.com/products/voltage-controlled-oscillators/sit3372
1047 | TXC | CK | PLL VCXO, 5032 size | XO | LVPECL | SiT3372 SiT3373 | 15 | TXC | CK | SiT3372 | XO | Oscillators | https://www.sitime.com/products/voltage-controlled-oscillators/sit3372
1048 | TXC | BJ | VCXO, 7050 size | VCXO | LVPECL | SiT3372 | 7 | TXC | BJ | SiT3372 | VCXO | Oscillators | https://www.sitime.com/products/voltage-controlled-oscillators/sit3372
1049 | TXC | CJ | VCXO, 5032 size | VCXO | LVPECL | SiT3372 | 7 | TXC | CJ | SiT3372 | VCXO | Oscillators | https://www.sitime.com/products/voltage-controlled-oscillators/sit3372
1050 | TXC | DJ | VCXO, 3225 size | VCXO | LVPECL | SiT3372 | 7 | TXC | DJ | SiT3372 | VCXO | Oscillators | https://www.sitime.com/products/voltage-controlled-oscillators/sit3372
1051 | TXC | BR | VCXO, 7050 size | VCXO | CMOS | SiT3809 | 7 | TXC | BR | SiT3809 | VCXO | Oscillators | https://www.sitime.com/products/voltage-controlled-oscillators/sit3809
1052 | TXC | CR | VCXO, 5032 size | VCXO | CMOS | SiT3809 | 7 | TXC | CR | SiT3809 | VCXO | Oscillators | https://www.sitime.com/products/voltage-controlled-oscillators/sit3809
1053 | TXC | DR | VCXO, 3225 size | VCXO | CMOS | SiT3809 | 7 | TXC | DR | SiT3809 | VCXO | Oscillators | https://www.sitime.com/products/voltage-controlled-oscillators/sit3809
1054 | TXC | BS | SAW XO, 7050 size | SO | LVPECL | SiT9366 SiT9367 | 15 | TXC | BS | SiT9366 | SO | Oscillators | https://www.sitime.com/products/lvpecl-lvds-hcsl-oscillators/sit9366
1055 | TXC | BT | SAW XO, 7050 size | SO | LVDS | SiT9366 SiT9367 | 15 | TXC | BT | SiT9366 | SO | Oscillators | https://www.sitime.com/products/lvpecl-lvds-hcsl-oscillators/sit9366
1056 | TXC | CS | SAW XO, 5032 size | SO | LV-PECL | SiT9366 SiT9367 | 15 | TXC | CS | SiT9366 | SO | Oscillators | https://www.sitime.com/products/lvpecl-lvds-hcsl-oscillators/sit9366
1057 | TXC | CT | SAW XO, 5032 size | SO | LVDS | SiT9366 SiT9367 | 15 | TXC | CT | SiT9366 | SO | Oscillators | https://www.sitime.com/products/lvpecl-lvds-hcsl-oscillators/sit9366
1058 | DIODES | HX201 | 1.8V/2.5V/3.3V, 2.0x1.6mm, High Temperature CMOS Crystal Oscillator | XO | CMOS | SiT8918 | 7 | DIODES | HX201 | SiT8918 | XO | Oscillators | https://www.sitime.com/products/automotive-high-temp-oscillators/sit8918
1059 | DIODES | HX251 | 1.8V, 2.5x2.0mm, High Temperature CMOS Crystal Oscillator | XO | CMOS | SiT8918 | 7 | DIODES | HX251 | SiT8918 | XO | Oscillators | https://www.sitime.com/products/automotive-high-temp-oscillators/sit8918
1060 | DIODES | HX251 | 2.5V/3.3V, 2.5x2.0mm, High Temperature CMOS Crystal Oscillator | XO | CMOS | SiT8918 | 7 | DIODES | HX251 | SiT8918 | XO | Oscillators | https://www.sitime.com/products/automotive-high-temp-oscillators/sit8918
1061 | DIODES | HX321 | 1.8V, 3.2x2.5mm, High Temperature CMOS Crystal Oscillator | XO | CMOS | SiT8918 | 7 | DIODES | HX321 | SiT8918 | XO | Oscillators | https://www.sitime.com/products/automotive-high-temp-oscillators/sit8918
1062 | DIODES | HX321 | 2.5V/3.3V, 3.2x2.5mm, High Temperature CMOS Crystal Oscillator | XO | CMOS | SiT8918 | 7 | DIODES | HX321 | SiT8918 | XO | Oscillators | https://www.sitime.com/products/automotive-high-temp-oscillators/sit8918
1063 | DIODES | HX321 | 1.8V, 3.2x2.5mm, High Temperature CMOS Crystal Oscillator | XO | CMOS | SiT8918 | 7 | DIODES | HX321 | SiT8918 | XO | Oscillators | https://www.sitime.com/products/automotive-high-temp-oscillators/sit8918
1064 | DIODES | HX321 | 2.5V/3.3V, 3.2x2.5mm, High Temperature CMOS Crystal Oscillator | XO | CMOS | SiT8918 | 7 | DIODES | HX321 | SiT8918 | XO | Oscillators | https://www.sitime.com/products/automotive-high-temp-oscillators/sit8918
1065 | DIODES | HX321 | 1.8V, 3.2x2.5mm, High Temperature CMOS Crystal Oscillator | XO | CMOS | SiT8918 | 7 | DIODES | HX321 | SiT8918 | XO | Oscillators | https://www.sitime.com/products/automotive-high-temp-oscillators/sit8918
1066 | DIODES | HX321 | 2.5V/3.3V, 3.2x2.5mm, High Temperature CMOS Crystal Oscillator | XO | CMOS | SiT8918 | 7 | DIODES | HX321 | SiT8918 | XO | Oscillators | https://www.sitime.com/products/automotive-high-temp-oscillators/sit8918
1067 | DIODES | HX322 | 2.5V/3.3V, 3.2x2.5mm, High Temperature LVPECL Crystal Oscillator | XO | LVPECL | SiT9366 | 7 | DIODES | HX322 | SiT9366 | XO | Oscillators | https://www.sitime.com/products/lvpecl-lvds-hcsl-oscillators/sit9366
1068 | DIODES | HX502 | 2.5V/3.3V, 5.0x3.2mm, High Temperature LVPECL Crystal Oscillator | XO | LVPECL | SiT9366 | 7 | DIODES | HX502 | SiT9366 | XO | Oscillators | https://www.sitime.com/products/lvpecl-lvds-hcsl-oscillators/sit9366
1069 | DIODES | HX702 | 2.5V/3.3V, 7.0x5.0mm, High Temperature LVPECL Crystal Oscillator | XO | LVPECL | SiT9366 | 7 | DIODES | HX702 | SiT9366 | XO | Oscillators | https://www.sitime.com/products/lvpecl-lvds-hcsl-oscillators/sit9366
1070 | DIODES | HX323 | 2.5V/3.3V, 3.2x2.5mm, High Temperature LVDS Crystal Oscillator | XO | LVDS | SiT9366 | 7 | DIODES | HX323 | SiT9366 | XO | Oscillators | https://www.sitime.com/products/lvpecl-lvds-hcsl-oscillators/sit9366
1071 | DIODES | HX503 | 2.5V/3.3V, 5.0x3.2mm, High Temperature LVDS Crystal Oscillator | XO | LVDS | SiT9366 | 7 | DIODES | HX503 | SiT9366 | XO | Oscillators | https://www.sitime.com/products/lvpecl-lvds-hcsl-oscillators/sit9366
1072 | DIODES | HX703 | 2.5V/3.3V, 7.0x5.0mm, High Temperature LVDS Crystal Oscillator | XO | LVDS | SiT9366 | 7 | DIODES | HX703 | SiT9366 | XO | Oscillators | https://www.sitime.com/products/lvpecl-lvds-hcsl-oscillators/sit9366
1113 | DIODES | NX251 | 2.5mmx2.0mm CMOS Programmable XO | XO | CMOS | SiT8008 SiT8009 | 15 | DIODES | NX251 | SiT8008 | XO | Oscillators | https://www.sitime.com/products/lvcmos-oscillators/sit8008
1114 | DIODES | NX321 | 3.2mmx2.5mm CMOS Programmable XO | XO | CMOS | SiT8008 SiT8009 | 15 | DIODES | NX321 | SiT8008 | XO | Oscillators | https://www.sitime.com/products/lvcmos-oscillators/sit8008
1115 | DIODES | NX501 | 5.0mmx3.2mm CMOS Programmable XO | XO | CMOS | SiT8008 SiT8009 | 15 | DIODES | NX501 | SiT8008 | XO | Oscillators | https://www.sitime.com/products/lvcmos-oscillators/sit8008
1116 | DIODES | NX701 | 7.0mmx5.0mm CMOS Programmable XO | XO | CMOS | SiT8008 SiT8009 | 15 | DIODES | NX701 | SiT8008 | XO | Oscillators | https://www.sitime.com/products/lvcmos-oscillators/sit8008
1117 | DIODES | NX252 | 2.5mmx2.0mm LVPECL Programmable XO | XO | LVPECL | SiT9501 | 7 | DIODES | NX252 | SiT9501 | XO | Oscillators | https://www.sitime.com/products/differential-lvpecl-lvds-hcsl-oscillators/sit9501
1118 | DIODES | NX322 | 3.2mmx2.5mm LVPECL Programmable XO | XO | LVPECL | SiT9121 SiT9122 | 15 | DIODES | NX322 | SiT9121 | XO | Oscillators | https://www.sitime.com/products/differential-lvpecl-lvds-hcsl-oscillators/sit9501
1119 | DIODES | NX502 | 5.0mmx3.2mm LVPECL Programmable XO | XO | LVPECL | SiT9121 SiT9122 | 15 | DIODES | NX502 | SiT9121 | XO | Oscillators | https://www.sitime.com/products/differential-lvpecl-lvds-hcsl-oscillators/sit9501
1120 | DIODES | NX702 | 7.0mmx5.0mm LVPECL Programmable XO | XO | LVPECL | SiT9121 SiT9122 | 15 | DIODES | NX702 | SiT9121 | XO | Oscillators | https://www.sitime.com/products/differential-lvpecl-lvds-hcsl-oscillators/sit9501
1121 | DIODES | NX253 | 2.5mmx2.0mm LVDS Programmable XO | XO | LVDS | SiT9501 | 7 | DIODES | NX253 | SiT9501 | XO | Oscillators | https://www.sitime.com/products/differential-lvpecl-lvds-hcsl-oscillators/sit9501
1122 | DIODES | NX323 | 3.2mmx2.5mm LVDS Programmable XO | XO | LVDS | SiT9121 SiT9122 | 15 | DIODES | NX323 | SiT9121 | XO | Oscillators | https://www.sitime.com/products/differential-lvpecl-lvds-hcsl-oscillators/sit9501
1123 | DIODES | NX503 | 5.0mmx3.2mm LVDS Programmable XO | XO | LVDS | SiT9121 SiT9122 | 15 | DIODES | NX503 | SiT9121 | XO | Oscillators | https://www.sitime.com/products/differential-lvpecl-lvds-hcsl-oscillators/sit9501
1124 | DIODES | NX703 | 7.0mmx5.0mm LVDS Programmable XO | XO | LVDS | SiT9121 SiT9122 | 15 | DIODES | NX703 | SiT9121 | XO | Oscillators | https://www.sitime.com/products/differential-lvpecl-lvds-hcsl-oscillators/sit9501
1125 | DIODES | NX254 | 2.5mmx2.0mm HCSL Programmable XO | XO | HCSL | SiT9501 | 7 | DIODES | NX254 | SiT9501 | XO | Oscillators | https://www.sitime.com/products/differential-lvpecl-lvds-hcsl-oscillators/sit9501
1126 | DIODES | NX324 | 3.2mmx2.5mm HCSL Programmable XO | XO | HCSL | SiT9121 SiT9122 | 15 | DIODES | NX324 | SiT9121 | XO | Oscillators | https://www.sitime.com/products/differential-lvpecl-lvds-hcsl-oscillators/sit9501
1127 | DIODES | NX504 | 5.0mmx3.2mm HCSL Programmable XO | XO | HCSL | SiT9121 SiT9122 | 15 | DIODES | NX504 | SiT9121 | XO | Oscillators | https://www.sitime.com/products/differential-lvpecl-lvds-hcsl-oscillators/sit9501
1128 | DIODES | NX704 | 7.0mmx5.0mm HCSL Programmable XO | XO | HCSL | SiT9121 SiT9122 | 15 | DIODES | NX704 | SiT9121 | XO | Oscillators | https://www.sitime.com/products/differential-lvpecl-lvds-hcsl-oscillators/sit9501
1129 | DIODES | NX256 | 2.5mmx2.0mm CML Programmable XO | XO | CML | SiT9501 | 7 | DIODES | NX256 | SiT9501 | XO | Oscillators | https://www.sitime.com/products/differential-lvpecl-lvds-hcsl-oscillators/sit9501
1130 | DIODES | NX326 | 3.2mmx2.5mm CML Programmable XO | XO | CML | SiT9121 SiT9122 | 15 | DIODES | NX326 | SiT9121 | XO | Oscillators | https://www.sitime.com/products/differential-lvpecl-lvds-hcsl-oscillators/sit9501
1131 | DIODES | NX506 | 5.0mmx3.2mm CML Programmable XO | XO | CML | SiT9121 SiT9122 | 15 | DIODES | NX506 | SiT9121 | XO | Oscillators | https://www.sitime.com/products/differential-lvpecl-lvds-hcsl-oscillators/sit9501
1132 | DIODES | NX706 | 7.0mmx5.0mm CML Programmable XO | XO | CML | SiT9121 SiT9122 | 15 | DIODES | NX706 | SiT9121 | XO | Oscillators | https://www.sitime.com/products/differential-lvpecl-lvds-hcsl-oscillators/sit9501
1141 | DIODES | MD 2.5V | 2.5V, 5.0x3.2mm, Spread Spectrum Crystal Oscillator | XO | CMOS | SiT9003 | 7 | DIODES | MD 2.5V | SiT9003 | XO | Oscillators | https://www.sitime.com/products/spread-spectrum-oscillators/sit9003
1142 | DIODES | MK 2.5V | 2.5V, 3.2x2.5mm, Spread Spectrum Crystal Oscillator | XO | CMOS | SiT9003 | 7 | DIODES | MK 2.5V | SiT9003 | XO | Oscillators | https://www.sitime.com/products/spread-spectrum-oscillators/sit9003
1143 | DIODES | MN 2.5V | 2.5V, 7.0x5.0mm, Spread Spectrum Crystal Oscillator | XO | CMOS | SiT9003 | 7 | DIODES | MN 2.5V | SiT9003 | XO | Oscillators | https://www.sitime.com/products/spread-spectrum-oscillators/sit9003
1144 | DIODES | MD 3.3V | 3.3V, 5.0x3.2mm, Spread Spectrum Crystal Oscillator | XO | CMOS | SiT9003 | 7 | DIODES | MD 3.3V | SiT9003 | XO | Oscillators | https://www.sitime.com/products/spread-spectrum-oscillators/sit9003
1145 | DIODES | MK 3.3V | 3.3V, 3.2x2.5mm, Spread Spectrum Crystal Oscillator | XO | CMOS | SiT9003 | 7 | DIODES | MK 3.3V | SiT9003 | XO | Oscillators | https://www.sitime.com/products/spread-spectrum-oscillators/sit9003
1146 | DIODES | MN 3.3V | 3.3V, 7.0x5.0mm, Spread Spectrum Crystal Oscillator | XO | CMOS | SiT9003 | 7 | DIODES | MN 3.3V | SiT9003 | XO | Oscillators | https://www.sitime.com/products/spread-spectrum-oscillators/sit9003
1147 | DIODES | UX31/UX321 | 2.5V/3.3V, 3.2x2.5mm, Ultra Low Jitter CMOS Crystal Oscillator | XO | CMOS | SiT8208 SiT8209 | 15 | DIODES | UX31/UX321 | SiT8208 | XO | Oscillators | https://www.sitime.com/products/lvcmos-oscillators/sit8208
1148 | DIODES | UX51/UX501 | 2.5V/3.3V, 5.0x3.2mm, Ultra Low Jitter CMOS Crystal Oscillator | XO | CMOS | SiT8208 SiT8209 | 15 | DIODES | UX51/UX501 | SiT8208 | XO | Oscillators | https://www.sitime.com/products/lvcmos-oscillators/sit8208
1149 | DIODES | UX71/UX701 | 2.5V/3.3V, 7.0x5.0mm, Ultra Low Jitter CMOS Crystal Oscillator | XO | CMOS | SiT8208 SiT8209 | 15 | DIODES | UX71/UX701 | SiT8208 | XO | Oscillators | https://www.sitime.com/products/lvcmos-oscillators/sit8208
1150 | DIODES | UX22/UX252 | 2.5V/3.3V, 2.5x2.0mm, Ultra Low Jitter LVPECL Crystal Oscillator | XO | LVPECL | SiT9501 | 7 | DIODES | UX22/UX252 | SiT9501 | XO | Oscillators | https://www.sitime.com/products/differential-lvpecl-lvds-hcsl-oscillators/sit9501
1151 | DIODES | UX52/UX502 | 2.5V/3.3V, 5.0x3.2mm, Ultra Low Jitter LVPECL Crystal Oscillator | XO | LVPECL | SiT9366 | 7 | DIODES | UX52/UX502 | SiT9366 | XO | Oscillators | https://www.sitime.com/products/lvpecl-lvds-hcsl-oscillators/sit9366
1152 | DIODES | UX72/UX702 | 2.5V/3.3V, 7.0x5.0mm, Ultra Low Jitter LVPECL Crystal Oscillator | XO | LVPECL | SiT9366 | 7 | DIODES | UX72/UX702 | SiT9366 | XO | Oscillators | https://www.sitime.com/products/lvpecl-lvds-hcsl-oscillators/sit9366
1153 | DIODES | UX53/UX503 | 2.5V/3.3V, 5.0x3.2mm, Ultra Low Jitter LVDS Crystal Oscillator | XO | LVDS | SiT9366 | 7 | DIODES | UX53/UX503 | SiT9366 | XO | Oscillators | https://www.sitime.com/products/lvpecl-lvds-hcsl-oscillators/sit9366
1154 | DIODES | UX73/UX703 | 2.5V/3.3V, 7.0x5.0mm, Ultra Low Jitter LVDS Crystal Oscillator | XO | LVDS | SiT9366 | 7 | DIODES | UX73/UX703 | SiT9366 | XO | Oscillators | https://www.sitime.com/products/lvpecl-lvds-hcsl-oscillators/sit9366
1158 | DIODES | LR 3.3V | High Frequency XO, 7050 size | XO | LVDS | SiT9121 SiT9122 | 15 | DIODES | LR 3.3V | SiT9121 | XO | Oscillators | https://www.sitime.com/products/lvpecl-lvds-hcsl-oscillators/sit9121
1159 | DIODES | PR 3.3V | High Frequency XO, 7050 size | XO | PECL | SiT9121 SiT9122 | 15 | DIODES | PR 3.3V | SiT9121 | XO | Oscillators | https://www.sitime.com/products/lvpecl-lvds-hcsl-oscillators/sit9121
1160 | DIODES | YD 3.3V | Ultra Low Jitter, 5032 size | XO | CMOS | SiT8208 | 7 | DIODES | YD 3.3V | SiT8208 | XO | Oscillators | https://www.sitime.com/products/lvcmos-oscillators/sit8208
1161 | DIODES | YJ 3.3V | Ultra Low Jitter, 2520 size | XO | CMOS | SiT8208 | 7 | DIODES | YJ 3.3V | SiT8208 | XO | Oscillators | https://www.sitime.com/products/lvcmos-oscillators/sit8208
1162 | DIODES | YK 3.3V | Ultra Low Jitter, 3225 size | XO | CMOS | SiT8208 | 7 | DIODES | YK 3.3V | SiT8208 | XO | Oscillators | https://www.sitime.com/products/lvcmos-oscillators/sit8208
1164 | SiLabs | Si540 | Single Freq Ultra Low Jitter XO | XO | LVPECL; LVDS; HCSL; CML; CMOS; DUAL CMOS | SiT9366 SiT9367 NA (Dual CMOS) NA (CML) | 39 | SiLabs | Si540 | SiT9366 | XO | Oscillators | https://www.sitime.com/products/lvpecl-lvds-hcsl-oscillators/sit9366
1167 | SiLabs | Si544 | I2C Ultra Low Jitter XO | XO | LVPECL; LVDS; HCSL; CML; CMOS; DUAL CMOS | SiT3521 SiT3522 NA (Dual CMOS) NA (CML) | 39 | SiLabs | Si544 | SiT3521 | XO | Oscillators | https://www.sitime.com/products/i2cspi-oscillators/sit3521
1168 | SiLabs | Si545 | Single Freq Ultra Low Jitter XO | XO | LVPECL; LVDS; HCSL; CML; CMOS; DUAL CMOS | SiT9366 SiT9367 NA (Dual CMOS) NA (CML) | 39 | SiLabs | Si545 | SiT9366 | XO | Oscillators | https://www.sitime.com/products/lvpecl-lvds-hcsl-oscillators/sit9366
1171 | SiLabs | Si549 | I2C Ultra Low Jitter XO | XO | LVPECL; LVDS; HCSL; CML; CMOS; DUAL CMOS | SiT3521 SiT3522 NA (Dual CMOS) NA (CML) | 39 | SiLabs | Si549 | SiT3521 | XO | Oscillators | https://www.sitime.com/products/i2cspi-oscillators/sit3521
1172 | SiLabs | Si560 | Single Freq Ultra Low Jitter XO | XO | LVPECL; LVDS; HCSL; CML; CMOS; DUAL CMOS | SiT9366 SiT9367 NA (Dual CMOS) NA (CML) | 39 | SiLabs | Si560 | SiT9366 | XO | Oscillators | https://www.sitime.com/products/lvpecl-lvds-hcsl-oscillators/sit9366
1175 | SiLabs | Si564 | I2C Ultra Low Jitter XO | XO | LVPECL; LVDS; HCSL; CML; CMOS; DUAL CMOS | SiT3521 SiT3522 NA (Dual CMOS) NA (CML) | 39 | SiLabs | Si564 | SiT3521 | XO | Oscillators | https://www.sitime.com/products/i2cspi-oscillators/sit3521
1176 | SiLabs | Si530 | Single Freq Low Jitter XO | XO | CML; CMOS; LVDS; LVPECL | SiT9366 SiT9367 NA (Dual CMOS) NA (CML) | 39 | SiLabs | Si530 | SiT9366 | XO | Oscillators | https://www.sitime.com/products/lvpecl-lvds-hcsl-oscillators/sit9366
1177 | SiLabs | Si531 | Single Freq Low Jitter XO | XO | CML; CMOS; LVDS; LVPECL | SiT9366 SiT9367 NA (Dual CMOS) NA (CML) | 39 | SiLabs | Si531 | SiT9366 | XO | Oscillators | https://www.sitime.com/products/lvpecl-lvds-hcsl-oscillators/sit9366
1181 | SiLabs | Si535 | Single Freq Low Jitter XO | XO | LVPECL; LVDS | SiT9366 SiT9367 | 15 | SiLabs | Si535 | SiT9366 | XO | Oscillators | https://www.sitime.com/products/lvpecl-lvds-hcsl-oscillators/sit9366
1182 | SiLabs | Si536 | Single Freq Low Jitter XO | XO | LVPECL; LVDS | SiT9366 SiT9367 | 15 | SiLabs | Si536 | SiT9366 | XO | Oscillators | https://www.sitime.com/products/lvpecl-lvds-hcsl-oscillators/sit9366
1183 | SiLabs | Si570 | Any-Freq I2C Low Jitter XO | XO | CML; CMOS; LVDS; LVPECL | SiT3521 SiT3522 NA (CMOS) NA (CML) | 34 | SiLabs | Si570 | SiT3521 | XO | Oscillators | https://www.sitime.com/products/i2cspi-oscillators/sit3521
1184 | SiLabs | Si510 | Single General Purpose XO | XO | LVPECL; LVDS; HCSL; CMOS; dual CMOS | SiT9366 SiT9367 NA (Dual CMOS) NA (CMOS) | 40 | SiLabs | Si510 | SiT9366 | XO | Oscillators | https://www.sitime.com/products/lvpecl-lvds-hcsl-oscillators/sit9366
1185 | SiLabs | Si511 | Single General Purpose XO | XO | LVPECL; LVDS; HCSL; dual CMOS | SiT9366 SiT9367 NA (Dual CMOS) | 30 | SiLabs | Si511 | SiT9366 | XO | Oscillators | https://www.sitime.com/products/lvpecl-lvds-hcsl-oscillators/sit9366
1188 | SiLabs | Si514 | I2C General Purpose XO | XO | LVPECL; LVDS; HCSL; CMOS; dual CMOS | SiT3521 SiT3522 NA (Dual CMOS) NA (CMOS) | 40 | SiLabs | Si514 | SiT3521 | XO | Oscillators | https://www.sitime.com/products/i2cspi-oscillators/sit3521
1189 | SiLabs | Si590 | Single General Purpose XO | XO | CML; CMOS; LVDS; LVPECL | SiT9366 SiT9367 NA (CML) NA (CMOS) | 34 | SiLabs | Si590 | SiT9366 | XO | Oscillators | https://www.sitime.com/products/lvpecl-lvds-hcsl-oscillators/sit9366
1190 | SiLabs | Si591 | Single General Purpose XO | XO | LVPECL; LVDS; CML | SiT9366 SiT9367 NA (CML) | 24 | SiLabs | Si591 | SiT9366 | XO | Oscillators | https://www.sitime.com/products/lvpecl-lvds-hcsl-oscillators/sit9366
1191 | SiLabs | Si598 | I2C General Purpose XO | XO | CML; CMOS; LVDS; LVPECL | SiT3521 SiT3522 NA (CMOS) NA (CML) | 34 | SiLabs | Si598 | SiT3521 | XO | Oscillators | https://www.sitime.com/products/i2cspi-oscillators/sit3521
1192 | SiLabs | Si565 | Single Freq Ultra Low Jitter VCXO | VCXO | LVPECL; LVDS; HCSL; CML; CMOS; DUAL CMOS | SiT3372 SiT3373 NA (CML,CMOS, Dual CMOS) | 40 | SiLabs | Si565 | SiT3372 | VCXO | Oscillators | https://www.sitime.com/products/voltage-controlled-oscillators/sit3372
1196 | SiLabs | Si550 | Single Freq Low Jitter VCXO | VCXO | CML; CMOS; LVDS; LVPECL | SiT3372 SiT3373 NA (CML,CMOS) | 29 | SiLabs | Si550 | SiT3372 | VCXO | Oscillators | https://www.sitime.com/products/voltage-controlled-oscillators/sit3372
1200 | SiLabs | Si515 | Single General Purpose VCXO | VCXO | LVPECL; LVDS; HCSL; CMOS; dual CMOS | SiT3372 SiT3373 NA (CML,CMOS, Dual CMOS) | 40 | SiLabs | Si515 | SiT3372 | VCXO | Oscillators | https://www.sitime.com/products/voltage-controlled-oscillators/sit3372
1202 | SiLabs | Si595 | Single General Purpose VCXO | VCXO | CML; CMOS; LVDS; LVPECL | SiT3372 SiT3373 NA (CML,CMOS) | 29 | SiLabs | Si595 | SiT3372 | VCXO | Oscillators | https://www.sitime.com/products/voltage-controlled-oscillators/sit3372
Note on C238: 25, 30.72, 38.4, 50, 61.44 MHz -Masaki Yamashita
Note on C239: 122.88, 153.6 MHz -Masaki Yamashita
Note on C240: 122.88, 153.6 MHz -Masaki Yamashita
Note on C245: 100, 106.25, 122.88, 125, 155.52, 156.25, 160, 167.3316, 184.32, 200 MHz -Masaki Yamashita
Note on C246: 100, 106.25, 122.88, 125, 155.52, 156.25, 160, 167.3316, 184.32, 200 MHz -Masaki Yamashita
Note on C247: 245.76, 320, 368.64, 491.52, 622.08, 640, 644.5313, 666.5143, 672.1627, 669.3266, 693.483, 696.4215, 698.8123, 764.4203, 777.6, 792.0087, 794.728, 800 MHz -Masaki Yamashita
Note on C248: 245.76, 320, 368.64, 491.52, 622.08, 640, 644.5313, 666.5143, 672.1627, 669.3266, 693.483, 696.4215, 698.8123, 764.4203, 777.6, 792.0087, 794.728, 800 MHz -Masaki Yamashita
Note on C249: 100, 106.25, 122.88, 125, 155.52, 156.25, 160, 167.3316, 184.32, 200 MHz -Masaki Yamashita
Note on C250: 100, 106.25, 122.88, 125, 155.52, 156.25, 160, 167.3316, 184.32, 200 MHz -Masaki Yamashita
Note on C251: 245.76, 320, 368.64, 491.52, 622.08, 640, 644.5313, 666.5143, 672.1627, 669.3266, 693.483, 696.4215, 698.8123, 764.4203, 777.6, 792.0087, 794.728, 800 MHz -Masaki Yamashita
Note on C252: 245.76, 320, 368.64, 491.52, 622.08, 640, 644.5313, 666.5143, 672.1627, 669.3266, 693.483, 696.4215, 698.8123, 764.4203, 777.6, 792.0087, 794.728, 800 MHz -Masaki Yamashita

## x-ref-PN (hidden)
Ihs Category | Part Number | Manufacturer (normalized) | Total Activities (YTD) | Total activities = design + sourcing activities
Voltage Controlled Oscillators | CRO1220A-LF | (Not Available) | 1
XO, Clock | CSX750FBC16.000000MTR | (Not Available) | 1
XO, Clock | 7W-50.000MBB-T | (Not Available)
XO, Clock | AUZ-32.768KBE-T | (Not Available)
XO, Clock | CB3-3C-16M0000-T | (Not Available)
XO, Clock | CB3LV-3C-24M0000 | (Not Available)
XO, Clock | CB3LV-3C-24M000000 | (Not Available)
XO, Clock | CB3LV-3C-24M5760 | (Not Available)
XO, Clock | CB3LV-3I-12M0000 | (Not Available)
XO, Clock | CB3LV-3I-25M0000 | (Not Available)
Other Oscillators | CB3LV-3I-48M0000-T | (Not Available)
XO, Clock | CB3LV-3I-50M0000 | (Not Available)
XO, Clock | CB3LV-3I-8M000000 | (Not Available)
XO, Clock | CB3LV-5I-27M0000 | (Not Available)
XO, Clock | CCLD-033-50-125.000 | (Not Available)
XO, Clock | CE3391-50.000MHZ | (Not Available)
Voltage Controlled Oscillators | CRO2570A-LF | (Not Available)
Voltage Controlled Oscillators | CRO2985A-LF | (Not Available)
XO, Clock | CSX-750FJC50000000T | (Not Available)
XO, Clock | CSX750FJC60.000M-UT | (Not Available)
Voltage Controlled Oscillators | DCMO60170-5 | (Not Available)
Voltage Controlled Oscillators | DCSR100-5 | (Not Available)
TCXO, Clock | DFAS2-LHZ20MHZBS3 | (Not Available)
XO, Clock | KC2520B25.0000C1GE00 | (Not Available)
Other Oscillators | CEM3340 | * Other * | 4
XO, Clock | ACHL-50.000MHZ-EK | ABRACON | 13
Other Oscillators | ACO-16.000MHZ-EK | ABRACON | 13
XO, Clock | ACH-20.000MHZ-EK | ABRACON | 10
XO, Clock | ACHL-32.000MHZ-EK | ABRACON | 6
XO, Clock | ACH-16.000MHZ-EK | ABRACON | 4
XO, Clock | ACH-3.6864MHZ-EK | ABRACON | 4
XO, Clock | ACHL-25.000MHZ-EK | ABRACON | 3
XO, Clock | ACH-14.31818MHZ-EK | ABRACON | 2
XO, Clock | ACH-25.000MHZ-EK | ABRACON | 2
XO, Clock | ACHL-8.000MHZ-EK | ABRACON | 2
XO, Clock | ACH-18.432MHZ-EK | ABRACON | 1
XO, Clock | ACHL-12.000MHZ-EK | Abracon Corporation | 12
XO, Clock | ACH-4.000MHZ-EK | Abracon Corporation | 10
Other Oscillators | ACO-16.000MHZ-EK | Abracon Corporation | 6
XO, Clock | ACHL-20.000MHZ-EK | Abracon Corporation | 5
XO, Clock | ACH-20.000MHZ-EK | Abracon Corporation | 4
XO, Clock | ACHL-50.000MHZ-EK | Abracon Corporation | 4
XO, Clock | ACH-12.000MHZ-EK | Abracon Corporation | 3
XO, Clock | ACHL-25.000MHZ-EK | Abracon Corporation | 3
Other Oscillators | ACO-3.6864MHZ-EK | Abracon Corporation | 3
XO, Clock | ACO-4.032MHZ-L-A | Abracon Corporation | 3
XO, Clock | ACH-25.000MHZ-EK | Abracon Corporation | 2
XO, Clock | ACHL-32.768MHZ-EK | Abracon Corporation | 2
Other Oscillators | ACHL-40.000MHZ-EK | Abracon Corporation | 2
Other Oscillators | ACO-1.000MHZ | Abracon Corporation | 2
Other Oscillators | ACO-48.000MHZ-EK | Abracon Corporation | 2
XO, Clock | MDHF305048H-66.000MHZ-T | Abracon Corporation | 2
XO, Clock | ACH-11.0592MHZ-EK | Abracon Corporation | 1
XO, Clock | ACH-3.6864MHZ-EK | Abracon Corporation | 1
XO, Clock | ACH-32.768MHZ-EK | Abracon Corporation | 1
XO, Clock | ACH-34.560MHZ-ER | Abracon Corporation | 1
XO, Clock | ACH-40.000MHZ-EK | Abracon Corporation | 1
XO, Clock | ACH-8.000MHZ-EK | Abracon Corporation | 1
XO, Clock | ACHL-10.000MHZ-EK | Abracon Corporation | 1
XO, Clock | ACHL-16.000MHZ-EK | Abracon Corporation | 1
XO, Clock | ACHL-24.576MHZ-EK | Abracon Corporation | 1
XO, Clock | ACHL-3.6864MHZ-EK | Abracon Corporation | 1
XO, Clock | ACHL-48.000MHZ-EK | Abracon Corporation | 1
XO, Clock | ACHL-8.000MHZ-EK | Abracon Corporation | 1
XO, Clock | MDHF305048H-66.000MHZ | Abracon Corporation | 1
XO, Clock | ACH-10.000MHZ-EK | Abracon Corporation
XO, Clock | ACH-14.31818MHZ-EK | Abracon Corporation
XO, Clock | ACH-16.000MHZ-EK | Abracon Corporation
XO, Clock | ACH-16.000MHZ-F | Abracon Corporation
XO, Clock | ACH-18.432MHZ-EK | Abracon Corporation
XO, Clock | ACH-27.000MHZ-EK | Abracon Corporation
XO, Clock | ACH-33.000MHZ | Abracon Corporation
XO, Clock | ACH-66.666MHZ-CA | Abracon Corporation
XO, Clock | ACHL-11.0592MHZ-EK | Abracon Corporation
Other Oscillators | ACHL-15.360MHZ-LC | Abracon Corporation
XO, Clock | ACHL-18.432MHZ-EK | Abracon Corporation
XO, Clock | ACHL-25.000MHZ-ER | Abracon Corporation
Other Oscillators | ACHL-27.000MHZ-EK | Abracon Corporation
XO, Clock | ACHL-32.000MHZ-EK | Abracon Corporation
XO, Clock | ACHL-4.000MHZ-EK | Abracon Corporation
XO, Clock | ACHL-48.000MHZ-EK-G | Abracon Corporation
XO, Clock | ACHL-48.000MHZ-LK | Abracon Corporation
XO, Clock | ACHL-66.000MHZ-C-S | Abracon Corporation
Other Oscillators | ACHL-66.000MHZ-EK | Abracon Corporation
XO, Clock | ACHL-8.192MHZ-ER | Abracon Corporation
XO, Clock | ACO-1.048576MHZ-L-A | Abracon Corporation
Other Oscillators | ACO-120.000MHZ | Abracon Corporation
XO, Clock | ACO-2.097152MHZ | Abracon Corporation
Other Oscillators | ACO-24.576MHZ-EK | Abracon Corporation
XO, Clock | ACO-25.000MHZ-A-50 | Abracon Corporation
Other Oscillators | ACO-27.000MHZ-EK | Abracon Corporation
XO, Clock | ACO-32.768MHZ | Abracon Corporation
XO, Clock | ACO-32.768MHZ-E-K | Abracon Corporation
XO, Clock | 8N4Q001LG-0139CDI | Avnet Integrated | 1
XO, Clock | 8N3Q001EG-0035CDI | Avnet Integrated
VCXO, Clock | 8N3QV01AG-0081CDI | Avnet Integrated
VCXO, Clock | 8N3QV01EG-0081CDI | Avnet Integrated
VCXO, Clock | 8N3QV01EG-0081CDI8 | Avnet Integrated
VCXO, Clock | 8N3QV01FG-0055CDI | Avnet Integrated
VCXO, Clock | 8N3QV01FG-0055CDI8 | Avnet Integrated
VCXO, Clock | 8N3SV75AC-0029CDI | Avnet Integrated
VCXO, Clock | 8N3SV75AC-0029CDI8 | Avnet Integrated
XO, Clock | 8N4Q001KG-0018CDI | Avnet Integrated
XO, Clock | 8N4Q001KG-0018CDI8 | Avnet Integrated
XO, Clock | 8N4S271LC-1142CDI | Avnet Integrated
VCXO, Clock | 8N3QV01EG-0081CDI | Avnet, Inc.
VCXO, Clock | 8N3QV01EG-0081CDI8 | Avnet, Inc.
XO, Clock | 8N4Q001LG-1033CDI | Avnet, Inc.
XO, Clock | 8N4Q001LG-2204CDI | Avnet, Inc.
Other Oscillators | KC2520B50.0000C1FE00 | AVX | 2
XO, Clock | KC2520B50.0000C1FE00 | AVX | 2
XO, Clock | KC2520B25.0000C2GE00 | AVX Corporation | 44
XO, Clock | KC2520B25.0000C1GE00 | AVX Corporation | 23
XO, Clock | KC2520B32K7680CM2E00 | AVX Corporation | 14
XO, Clock | KC3225A100.000C30E00 | AVX Corporation | 11
XO, Clock | KC2520B27.0000C10E00 | AVX Corporation | 10
XO, Clock | KC2520B24.0000C10E00 | AVX Corporation | 9
VCXO, Clock | KV7050B54.0000C3GD00 | AVX Corporation | 9
XO, Clock | KC2520B25.0000C10E00 | AVX Corporation | 8
XO, Clock | MC2016K25.0000C16ESH | AVX Corporation | 6
XO, Clock | KC2520B32K7680CM2ESH | AVX Corporation | 5
Other Oscillators | KC2520B48.0000C2GE00 | AVX Corporation | 5
XO, Clock | KC2520B80.0000C1GE00 | AVX Corporation | 3
XO, Clock | KC3225A25.0000C30E00 | AVX Corporation | 3
XO, Clock | KC2520B48.0000C10E00 | AVX Corporation | 2
Other Oscillators | KC2520B50.0000C10E00 | AVX Corporation | 2
XO, Clock | KC2520B50.0000C10E00 | AVX Corporation | 2
XO, Clock | KC3225A40.0000C3GE00 | AVX Corporation | 2
XO, Clock | KC7050A12.0000C30E00 | AVX Corporation | 2
XO, Clock | KC7050P125.000L20E00 | AVX Corporation | 2
XO, Clock | KC2520B27.0000C1GE00 | AVX Corporation | 1
XO, Clock | KC3225A10.0000C30E00 | AVX Corporation | 1
XO, Clock | KC3225A12.0000C30E00 | AVX Corporation | 1
XO, Clock | KC3225A20.0000C3GE00 | AVX Corporation | 1
XO, Clock | KC3225A24.5760C30E00 | AVX Corporation | 1
XO, Clock | KC3225A27.0000C30E00 | AVX Corporation | 1
XO, Clock | KC3225A49.1520C30E00 | AVX Corporation | 1
XO, Clock | KC3225A50.0000C30E00 | AVX Corporation | 1
XO, Clock | KC7050A25.0000C3GE00 | AVX Corporation | 1
XO, Clock | KC7050A25.0000C3UE00 | AVX Corporation | 1
XO, Clock | KC7050A48.0000C30E00 | AVX Corporation | 1
XO, Clock | KC7050A50.0000C30E00 | AVX Corporation | 1
XO, Clock | KC2016B25.0000C10E00 | AVX Corporation
XO, Clock | KC2016B25.0000C1GE00 | AVX Corporation
XO, Clock | KC2520B12.0000C10E00 | AVX Corporation
XO, Clock | KC2520B12.0000C1GE00 | AVX Corporation
XO, Clock | KC2520B14.3182C10E00 | AVX Corporation
XO, Clock | KC2520B16.0000C10E00 | AVX Corporation
XO, Clock | KC2520B24.5760C10E00 | AVX Corporation
XO, Clock | KC2520B25.0000C1UE00 | AVX Corporation
XO, Clock | KC2520B26.0000C10E00 | AVX Corporation
XO, Clock | KC2520B30.0000C1GE00 | AVX Corporation
XO, Clock | KC2520B33.3333C1GE00 | AVX Corporation
XO, Clock | KC2520B40.0000C10E00 | AVX Corporation
XO, Clock | KC2520B40.0000C1GE00 | AVX Corporation
XO, Clock | KC2520B48.0000C1GE00 | AVX Corporation
Other Oscillators | KC2520B50.0000C1FE00 | AVX Corporation
XO, Clock | KC2520B50.0000C1FE00 | AVX Corporation
Other Oscillators | KC2520B50.0000C1GE00 | AVX Corporation
XO, Clock | KC2520B50.0000C1GE00 | AVX Corporation
XO, Clock | KC2520B7.37280C1GE00 | AVX Corporation
XO, Clock | KC2520B8.00000C1GE00 | AVX Corporation
TCXO, Clock | KC2520Z25.0000C1KX00 | AVX Corporation
XO, Clock | KC3225A16.0000C30E00 | AVX Corporation
XO, Clock | KC3225A22.1184C30E00 | AVX Corporation
XO, Clock | KC3225A24.0000C3GE00 | AVX Corporation
XO, Clock | KC3225A25.0000C3GE00 | AVX Corporation
XO, Clock | KC3225A27.0000C3GE00 | AVX Corporation
XO, Clock | KC3225A33.3333C30E00 | AVX Corporation
XO, Clock | KC3225A40.0000C30E00 | AVX Corporation
XO, Clock | KC3225A48.0000C30E00 | AVX Corporation
XO, Clock | KC3225A48.0000C3GE00 | AVX Corporation
XO, Clock | KC3225A50.0000C3GE00 | AVX Corporation
XO, Clock | KC3225A50.0000C3GESH | AVX Corporation
XO, Clock | KC3225A54.0000C30E00 | AVX Corporation
XO, Clock | KC3225A66.0000C3GE00 | AVX Corporation
XO, Clock | KC3225A72.0000C30E00 | AVX Corporation
XO, Clock | KC3225A75.0000C30E00 | AVX Corporation
Other Oscillators | KC7050A10.0000C3GE00 | AVX Corporation
XO, Clock | KC7050A10.0000C3UE00 | AVX Corporation
XO, Clock | KC7050A12.5000C30E00 | AVX Corporation
XO, Clock | KC7050A16.0000C30E00 | AVX Corporation
XO, Clock | KC7050A16.0000C50D00 | AVX Corporation
XO, Clock | KC7050A19.6608C50D00 | AVX Corporation
XO, Clock | KC7050A20.0000C3GE00 | AVX Corporation
XO, Clock | KC7050A20.0000C50D00 | AVX Corporation
XO, Clock | KC7050A20.0000C5GD00 | AVX Corporation
XO, Clock | KC7050A24.5760C30E00 | AVX Corporation
XO, Clock | KC7050A25.0000C30E00 | AVX Corporation
XO, Clock | KC7050A30.0000C30E00 | AVX Corporation
XO, Clock | KC7050A33.3333C30E00 | AVX Corporation
XO, Clock | KC7050A40.0000C30E00 | AVX Corporation
XO, Clock | KC7050A40.0000C50D00 | AVX Corporation
Other Oscillators | KC7050A48.0000C3GE00 | AVX Corporation
XO, Clock | KC7050A48.0000C50D00 | AVX Corporation
XO, Clock | KC7050A50.0000C50D00 | AVX Corporation
XO, Clock | KC7050A66.6667C30E00 | AVX Corporation
XO, Clock | KC7050A75.0000C30E00 | AVX Corporation
XO, Clock | KC7050A80.0000C30E00 | AVX Corporation
XO, Clock | KC7050P100.000L30E00 | AVX Corporation
XO, Clock | KC7050P100.000P2GEYR | AVX Corporation
XO, Clock | KC7050P106.250P30E00 | AVX Corporation
XO, Clock | KC7050P125.000L30E00 | AVX Corporation
XO, Clock | KC7050P125.000L3GE00 | AVX Corporation
XO, Clock | KC7050P125.000P30E00 | AVX Corporation
XO, Clock | MC2016K24.0000C16ESH | AVX Corporation
XO, Clock | MC2016K50.0000C16ESH | AVX Corporation
XO, Clock | CPPLC5-A7BR-19.6608PD | Cardinal Components | 4
XO, Clock | CPPC7LZ-A7B6-24.0000TS | Cardinal Components | 3
XO, Clock | CPPFXC7-HT7RT | Cardinal Components | 1
XO, Clock | CAMSC5ST-A7BR-125.0000TS | Cardinal Components
XO, Clock | CC065LZ-A2-3.6864TS | Cardinal Components
XO, Clock | CC065SZ-A2-39.3216TS | Cardinal Components
XO, Clock | CPPC7-A7B6-11.0592TS | Cardinal Components
XO, Clock | CPPC7-A7B6-14.7456TS | Cardinal Components
XO, Clock | CPPC7-A7BP-11.0592TS | Cardinal Components
XO, Clock | CPPC7L-A7B6-75.0000TS | Cardinal Components
XO, Clock | CPPC7L-A7BP-10.0000TS | Cardinal Components
XO, Clock | CPPC7L-A7BP-16.0000TS | Cardinal Components
XO, Clock | CPPC7L-A7BP-40.0000TS | Cardinal Components
XO, Clock | CPPC7LT-A7BP-14.7456TS | Cardinal Components
XO, Clock | CPPC7LZ-A7B6-44.2368TS | Cardinal Components
XO, Clock | CPPC7LZ-A7BP-33.1776TS | Cardinal Components
XO, Clock | CPPC7Z-A7BR-32.0000TS | Cardinal Components
XO, Clock | CPPLC7L-B6-50.0000TS | Cardinal Components
XO, Clock | CPPLC8-A7BP-14.7456TS | Cardinal Components
XO, Clock | CPPT5L-A7B6-33.3333TS | Cardinal Components
XO, Clock | 7W-100.000MBB-T | CEC Panda Crystal Technology Corporation
XO, Clock | 7W-32.000MBB-T | CEC Panda Crystal Technology Corporation
XO, Clock | CB3-3I-6M000000 | CEC Panda Crystal Technology Corporation
TCXO, Clock | KC2520Z25.0000C1KX00 | CEC Panda Crystal Technology Corporation
XO, Clock | 7W-8.000MBA-T | CEC Vibration Products
XO, Clock | KC3225A50.0000C3GE00 | CEC Vibration Products
XO, Clock | CSX750FJC50.000M-UT | Citizen Electronics Co Ltd | 3
Other Oscillators | CSX750PBC25.0000M-UT | Citizen Electronics Co Ltd | 2
XO, Clock | CSX750FCC20.000M-UT | Citizen Electronics Co Ltd | 1
XO, Clock | CSX750FJC60.000000MTR | Citizen Electronics Co Ltd | 1
Other Oscillators | CSX-750FCF40000000T | Citizen Electronics Co Ltd
XO, Clock | CSX-750FCF40000000T | Citizen Electronics Co Ltd
XO, Clock | CSX750FCC10.000M-UT | Citizen Electronics Co Ltd
XO, Clock | CSX750FJC60.000M-UT | Citizen Electronics Co Ltd
XO, Clock | CSX-750FBC16000000T | Citizen Finedevice Co Ltd | 45
XO, Clock | CSX-750FJC50000000T | Citizen Finedevice Co Ltd | 42
XO, Clock | CSX-750FBC12000000T | Citizen Finedevice Co Ltd | 31
XO, Clock | CSX-750FBC8000000T | Citizen Finedevice Co Ltd | 26
XO, Clock | CSX-750FCC20000000T | Citizen Finedevice Co Ltd | 24
XO, Clock | CSX-750FBC14745600T | Citizen Finedevice Co Ltd | 23
XO, Clock | CSX-750FCC16000000T | Citizen Finedevice Co Ltd | 20
Other Oscillators | CSX-750FCC40000000T | Citizen Finedevice Co Ltd | 20
XO, Clock | CSX-750FCC40000000T | Citizen Finedevice Co Ltd | 20
Other Oscillators | CSX-750FJC40000000T | Citizen Finedevice Co Ltd | 19
XO, Clock | CSX-750FJC40000000T | Citizen Finedevice Co Ltd | 19
XO, Clock | CSX-750FCC18432000T | Citizen Finedevice Co Ltd | 18
XO, Clock | CSX-750FCC14745600T | Citizen Finedevice Co Ltd | 17
XO, Clock | CSX-750FJC48000000T | Citizen Finedevice Co Ltd | 17
XO, Clock | CSX-750FCC4000000T | Citizen Finedevice Co Ltd | 15
XO, Clock | CSX-750FBC20000000T | Citizen Finedevice Co Ltd | 10
XO, Clock | CSX-750FCC3686400T | Citizen Finedevice Co Ltd | 10
XO, Clock | CSX-750FCC8000000T | Citizen Finedevice Co Ltd | 10
XO, Clock | CSX-750FBC24576000T | Citizen Finedevice Co Ltd | 9
XO, Clock | CSX-750FCC1843200T | Citizen Finedevice Co Ltd | 9
XO, Clock | CSX-252FAP32768T | Citizen Finedevice Co Ltd | 8
XO, Clock | CSX-750FBC10000000T | Citizen Finedevice Co Ltd | 8
XO, Clock | CSX-750FCC10000000T | Citizen Finedevice Co Ltd | 8
XO, Clock | CSX-750FJC60000000T | Citizen Finedevice Co Ltd | 8
XO, Clock | CSX750FJC50.000M-UT | Citizen Finedevice Co Ltd | 8
TCXO, Sine | CSX532T20.000M3-UT10 | Citizen Finedevice Co Ltd | 7
XO, Clock | CSX-750FBC25000000T | Citizen Finedevice Co Ltd | 6
XO, Clock | CSX-750FCC16384000T | Citizen Finedevice Co Ltd | 6
XO, Clock | CSX-750FCC25000000T | Citizen Finedevice Co Ltd | 6
Other Oscillators | CSX-750FJC80000000T | Citizen Finedevice Co Ltd | 6
XO, Clock | CSX-750FJC80000000T | Citizen Finedevice Co Ltd | 6
XO, Clock | CSX-750FBC24000000T | Citizen Finedevice Co Ltd | 5
XO, Clock | CSX-750FBC32000000T | Citizen Finedevice Co Ltd | 5
XO, Clock | CSX-750FCC7372800T | Citizen Finedevice Co Ltd | 5
XO, Clock | CSX750FCC1.8432M-UT | Citizen Finedevice Co Ltd | 5
XO, Clock | CSX-750FBC18432000T | Citizen Finedevice Co Ltd | 4
XO, Clock | CSX-750FBC27000000T | Citizen Finedevice Co Ltd | 4
XO, Clock | CSX-750FBC32768000T | Citizen Finedevice Co Ltd | 4
XO, Clock | CSX-750FBC33333000T | Citizen Finedevice Co Ltd | 4
XO, Clock | CSX-750FBC4000000T | Citizen Finedevice Co Ltd | 3
XO, Clock | CSX-750FCC12288000T | Citizen Finedevice Co Ltd | 3
XO, Clock | CSX-750FCC24576000T | Citizen Finedevice Co Ltd | 3
XO, Clock | CSX-750FJC49152000T | Citizen Finedevice Co Ltd | 3
XO, Clock | CSX-252FAE16934400T | Citizen Finedevice Co Ltd | 2
XO, Clock | CSX-252FAE20000000T | Citizen Finedevice Co Ltd | 2
XO, Clock | CSX-750FBC26000000T | Citizen Finedevice Co Ltd | 2
XO, Clock | CSX-750FBF25000000T | Citizen Finedevice Co Ltd | 2
XO, Clock | CSX-750FBF30000000T | Citizen Finedevice Co Ltd | 2
XO, Clock | CSX-750FCC29491200T | Citizen Finedevice Co Ltd | 2
XO, Clock | CSX-750FCC60000000T | Citizen Finedevice Co Ltd | 2
XO, Clock | CSX-750FCF22118400T | Citizen Finedevice Co Ltd | 2
XO, Clock | CSX-750FJC44000000T | Citizen Finedevice Co Ltd | 2
XO, Clock | CSX750FBB25.000M-UT | Citizen Finedevice Co Ltd | 2
XO, Clock | CSX-750FBC1843200T | Citizen Finedevice Co Ltd | 1
XO, Clock | CSX-750FBC29491200T | Citizen Finedevice Co Ltd | 1
XO, Clock | CSX-750FBC3686400T | Citizen Finedevice Co Ltd | 1
XO, Clock | CSX-750FBF16000000T | Citizen Finedevice Co Ltd | 1
XO, Clock | CSX-750FBF1843200T | Citizen Finedevice Co Ltd | 1
XO, Clock | CSX-750FCC12000000T | Citizen Finedevice Co Ltd | 1
XO, Clock | CSX-750FCC24000000T | Citizen Finedevice Co Ltd | 1
XO, Clock | CSX-750FCC32000000T | Citizen Finedevice Co Ltd | 1
XO, Clock | CSX-750FCC33333000T | Citizen Finedevice Co Ltd | 1
XO, Clock | CSX-750FCC36864000T | Citizen Finedevice Co Ltd | 1
XO, Clock | CSX-750FCC50000000T | Citizen Finedevice Co Ltd | 1
XO, Clock | CSX-750FJF50000000T | Citizen Finedevice Co Ltd | 1
XO, Clock | CSX-750FJF60000000T | Citizen Finedevice Co Ltd | 1
XO, Clock | CSX750FCC10.000M-UT | Citizen Finedevice Co Ltd | 1
XO, Clock | CSX750FCC40.000000MTR | Citizen Finedevice Co Ltd | 1
XO, Clock | CSX-750FBB20000000T | Citizen Finedevice Co Ltd
XO, Clock | CSX-750FBB25000000T | Citizen Finedevice Co Ltd
XO, Clock | CSX-750FBC12288000T | Citizen Finedevice Co Ltd
XO, Clock | CSX-750FBC14318180T | Citizen Finedevice Co Ltd
XO, Clock | CSX-750FBC16384000T | Citizen Finedevice Co Ltd
XO, Clock | CSX-750FBC35328000T | Citizen Finedevice Co Ltd
XO, Clock | CSX-750FBC7372800T | Citizen Finedevice Co Ltd
XO, Clock | CSX-750FBF10000000T | Citizen Finedevice Co Ltd
XO, Clock | CSX-750FBF12000000T | Citizen Finedevice Co Ltd
XO, Clock | CSX-750FBF14745600T | Citizen Finedevice Co Ltd
XO, Clock | CSX-750FBF20000000T | Citizen Finedevice Co Ltd
XO, Clock | CSX-750FBF32000000T | Citizen Finedevice Co Ltd
XO, Clock | CSX-750FBF33000000T | Citizen Finedevice Co Ltd
XO, Clock | CSX-750FBF8000000T | Citizen Finedevice Co Ltd
XO, Clock | CSX-750FCB16000000T | Citizen Finedevice Co Ltd
XO, Clock | CSX-750FCB48000000T | Citizen Finedevice Co Ltd
XO, Clock | CSX-750FCC14318180T | Citizen Finedevice Co Ltd
XO, Clock | CSX-750FCC27000000T | Citizen Finedevice Co Ltd
XO, Clock | CSX-750FCC32768000T | Citizen Finedevice Co Ltd
XO, Clock | CSX-750FCC35328000T | Citizen Finedevice Co Ltd
XO, Clock | CSX-750FCC44000000T | Citizen Finedevice Co Ltd
XO, Clock | CSX-750FCC45000000T | Citizen Finedevice Co Ltd
XO, Clock | CSX-750FCC48000000T | Citizen Finedevice Co Ltd
XO, Clock | CSX-750FCC66666000T | Citizen Finedevice Co Ltd
Other Oscillators | CSX-750FCF40000000T | Citizen Finedevice Co Ltd
XO, Clock | CSX-750FCF40000000T | Citizen Finedevice Co Ltd
XO, Clock | CSX-750FHB20000000T | Citizen Finedevice Co Ltd
XO, Clock | CSX-750FJB50000000T | Citizen Finedevice Co Ltd
Other Oscillators | CSX-750FJB80000000T | Citizen Finedevice Co Ltd
XO, Clock | CSX-750FJB80000000T | Citizen Finedevice Co Ltd
XO, Clock | CSX-750FJC45000000T | Citizen Finedevice Co Ltd
XO, Clock | CSX-750FJC66666000T | Citizen Finedevice Co Ltd
XO, Clock | CSX-750FJC66667000T | Citizen Finedevice Co Ltd
XO, Clock | CSX-750FJF66000000T | Citizen Finedevice Co Ltd
XO, Clock | CSX-750FMB20000000T | Citizen Finedevice Co Ltd
XO, Clock | CSX-750FMB24000000T | Citizen Finedevice Co Ltd
XO, Clock | CSX-750FMB25000000T | Citizen Finedevice Co Ltd
Other Oscillators | CSX325T19.200M3-UT10 | Citizen Finedevice Co Ltd
XO, Clock | CSX750FBC14.318180MTR | Citizen Finedevice Co Ltd
XO, Clock | CSX750FBC25.000M-UT | Citizen Finedevice Co Ltd
XO, Clock | CSX750FBC27.000M-UT | Citizen Finedevice Co Ltd
XO, Clock | CSX750FBC33.333M-UT | Citizen Finedevice Co Ltd
XO, Clock | CSX750FBC4.000000MTR | Citizen Finedevice Co Ltd
Other Oscillators | CSX750FBF14.7456M-UT | Citizen Finedevice Co Ltd
XO, Clock | CSX750FBF33.000M-UT | Citizen Finedevice Co Ltd
XO, Clock | CSX750FCC14.7456M-UT | Citizen Finedevice Co Ltd
XO, Clock | CSX750FCC16.000M-UT | Citizen Finedevice Co Ltd
XO, Clock | CSX750FCC32.000M-UT | Citizen Finedevice Co Ltd
XO, Clock | CSX750FCC40.000M-UT | Citizen Finedevice Co Ltd
XO, Clock | CSX750FCC48.000M-UT | Citizen Finedevice Co Ltd
XO, Clock | CSX750FCC50.000M-UT | Citizen Finedevice Co Ltd
Other Oscillators | CSX750FJC40.000000M-UT | Citizen Finedevice Co Ltd
XO, Clock | CSX750FJC40.000M-UT | Citizen Finedevice Co Ltd
XO, Clock | CSX750FJC60.000M-UT | Citizen Finedevice Co Ltd
XO, Clock | CSX750FJC80.000M-UT | Citizen Finedevice Co Ltd
XO, Clock | CSX750PCC10.000M-UT | Citizen Finedevice Co Ltd
XO, Clock | CSX-750FBC16000000T | Citizen Finetech Miyota | 8
XO, Clock | CSX-750FBC8000000T | Citizen Finetech Miyota | 7
XO, Clock | CSX750FCC10.000M-UT | Citizen Finetech Miyota | 2
XO, Clock | CSX-750FBC14745600T | Citizen Finetech Miyota | 1
XO, Clock | CSX750FJC60.000M-UT | Citizen Systems America Corporation | 2
XO, Clock | CSX750FCC16.000M-UT | Citizen Systems America Corporation | 1
XO, Clock | CSX750FCC20.000M-UT | Citizen Systems America Corporation | 1
TCVCXO, Sine | CSX532T19.200M3-U10 | Citizen Systems America Corporation
TCVCXO, Sine | CSX532T26.000M3-U10 | Citizen Systems America Corporation
XO, Clock | CSX750FBC24.576000MTR | Citizen Systems America Corporation
XO, Clock | CSX750FBC25.000M-UT | Citizen Systems America Corporation
XO, Clock | CSX750FBC27.000M-UT | Citizen Systems America Corporation
XO, Clock | CSX750FCC10.000M-UT | Citizen Systems America Corporation
XO, Clock | CSX750FCC32.000M-UT | Citizen Systems America Corporation
XO, Clock | CSX750FJC40.000M-UT | Citizen Systems America Corporation
XO, Clock | CSX750FJC50.000M-UT | Citizen Systems America Corporation
XO, Clock | CSX750FJC80.000M-UT | Citizen Systems America Corporation
XO, Clock | CSX750PCC1.8432M-UT | Citizen Systems America Corporation
TCXO, Clock | CSB21-012.688656M | Connor-Winfield | 2
TCXO, Clock | CSB21-012.688575M | Connor-Winfield
Other Oscillators | CB3 | Cooper Crouse-Hinds
Other Oscillators | CB3 | Corstat Containers Inc
XO, Clock | CCHD-575-50-100.000 | Crystek | 29
XO, Clock | CCHD-575X-25-100.000 | Crystek | 22
Other Oscillators | CCSS-945X-25-100.000 | Crystek | 4
XO, Clock | CCHD-575-25-22.5792 | Crystek | 2
XO, Clock | CCLD-033-50-100.000 | Crystek | 1
XO, Clock | CCLD-033-50-100.000 | Crystek Corporation | 23
XO, Clock | CCPD-575X-20-100.000 | Crystek Corporation | 13
XO, Clock | CCLD-033-50-125.000 | Crystek Corporation | 12
XO, Clock | CCHD-575-50-100.000 | Crystek Corporation | 11
XO, Clock | CCPD-033-50-100.000 | Crystek Corporation | 8
XO, Clock | CCPD-033-50-125.000 | Crystek Corporation | 8
XO, Clock | CCHD-950X-25-100.000 | Crystek Corporation | 7
Other Oscillators | CCSS-945X-25-100.000 | Crystek Corporation | 7
XO, Clock | CCHD-575-50-125.000 | Crystek Corporation | 6
XO, Clock | CCHD-575X-25-100.000 | Crystek Corporation | 6
XO, Clock | CCHD-575-25-22.5792 | Crystek Corporation | 5
XO, Clock | CCHD-575-25-24.576 | Crystek Corporation | 5
XO, Clock | CCPD-034-50-250.000 | Crystek Corporation | 4
XO, Clock | CCHD-575-20-125.000 | Crystek Corporation | 3
XO, Clock | CPRO33-30.720 | Crystek Corporation | 2
Other Oscillators | CXOH20-BP-10.000 | Crystek Corporation | 2
XO, Clock | CCHD-575X-25-125.000 | Crystek Corporation | 1
XO, Clock | CCHD-950-25-100.000 | Crystek Corporation | 1
XO, Clock | CCPD-033-50-161.1328 | Crystek Corporation | 1
XO, Clock | CCPD-034X-50-200.000 | Crystek Corporation | 1
XO, Clock | CCPD-034X-50-250.000 | Crystek Corporation | 1
XO, Clock | CCHD-575-25-24.000 | Crystek Corporation
XO, Clock | CCHD-575-50-80.000 | Crystek Corporation
XO, Clock | CCHD-575X-25-50.000 | Crystek Corporation
XO, Clock | CCHD-575X-50-100.000 | Crystek Corporation
Other Oscillators | CCHD-950-25-50.000 | Crystek Corporation
XO, Clock | CCHD-950-50-100.000 | Crystek Corporation
XO, Clock | CCHD-950X-50-100.000 | Crystek Corporation
Other Oscillators | CCLD-024X-50-250.000 | Crystek Corporation
Other Oscillators | CCO-083-200.000 | Crystek Corporation
XO, Clock | CCPD-033-50-77.760 | Crystek Corporation
XO, Clock | CCPD-033X-25-161.1328 | Crystek Corporation
XO, Clock | CCPD-033X-50-155.520 | Crystek Corporation
XO, Clock | CCPD-034-50-200.000 | Crystek Corporation
Other Oscillators | CCPD-034-50-311.040 | Crystek Corporation
XO, Clock | CCPD-575X-20-125.000 | Crystek Corporation
XO, Clock | CCPD-575X-20-80.000 | Crystek Corporation
Other Oscillators | CCPD-915M-50-167.3316 | Crystek Corporation
Other Oscillators | CCSO-914X-1000 | Crystek Corporation
Other Oscillators | CCSO-914X-245.760 | Crystek Corporation
XO, Clock | CPRO33-10.000 | Crystek Corporation
XO, Clock | CPRO33-100.000 | Crystek Corporation
XO, Clock | CPRO33-125.000 | Crystek Corporation
XO, Clock | CPRO33-156.250 | Crystek Corporation
XO, Clock | CPRO33-16.000 | Crystek Corporation
XO, Clock | CPRO33-16.384 | Crystek Corporation
XO, Clock | CPRO33-20.000 | Crystek Corporation
XO, Clock | CPRO33-32.768 | Crystek Corporation
XO, Clock | CPRO33-4.000 | Crystek Corporation
XO, Clock | CPRO33-5.000 | Crystek Corporation
XO, Clock | CPRO33-50.000 | Crystek Corporation
XO, Clock | CPRO33-62.500 | Crystek Corporation
XO, Clock | CPRO33-8.000 | Crystek Corporation
XO, Clock | CPRO33-80.000 | Crystek Corporation
Other Oscillators | CXOHD4-CD3Y-38.880 | Crystek Corporation
TCXO, Clock | DFAS2-LHZ20MHZBS3 | CTC Coils Ltd | 2
XO, Clock | CB3LV-3C-50M0000 | CTS | 40
XO, Clock | CB3LV-3I-50M0000 | CTS | 30
Other Oscillators | CB3-3I-16M0000 | CTS | 26
XO, Clock | CA25C1204GLT | CTS | 23
XO, Clock | CB3LV-5I-16M0000 | CTS | 18
XO, Clock | CB3LV-3C-20M0000 | CTS | 17
XO, Clock | CB3LV-3I-16M0000 | CTS | 17
XO, Clock | CA25C2504GMT | CTS | 15
XO, Clock | CB3-3I-40M0000 | CTS | 15
XO, Clock | CA20C2403HMT | CTS | 11
XO, Clock | CA32C5003HLT | CTS | 10
XO, Clock | CB3-3I-10M0000 | CTS | 10
XO, Clock | CB3LV-3C-40M0000 | CTS | 9
XO, Clock | CB3LV-3I-100M0000 | CTS | 9
XO, Clock | CB3LV-3I-27M0000 | CTS | 8
XO, Clock | CB3LV-3C-10M0000 | CTS | 7
XO, Clock | CB3LV-3I-24M0000 | CTS | 7
XO, Clock | CB3LV-3I-64M000000 | CTS | 7
XO, Clock | CB3-3I-1M8432 | CTS | 6
XO, Clock | CA20C2004GLT | CTS | 4
XO, Clock | CA25C2004GLT | CTS | 4
XO, Clock | CB3LV-3I-48M000000 | CTS | 4
XO, Clock | CB3-3C-4M0000 | CTS | 3
XO, Clock | CB3-3C-80M0000 | CTS | 3
XO, Clock | CB3LV-2I-20M0000 | CTS | 3
XO, Clock | CB3-3C-20M0000 | CTS | 2
XO, Clock | CB3-3C-30M0000 | CTS | 2
XO, Clock | CB3-3I-24M0000 | CTS | 2
XO, Clock | CB3LV-3I-25M0000 | CTS | 2
XO, Clock | CA25C2603HLT | CTS | 1
XO, Clock | CA25C33E3HMT | CTS | 1
XO, Clock | CB3-3C-1M8432 | CTS | 1
XO, Clock | CB3LV-3I-60M0000 | CTS | 1
XO, Clock | CB3LV-3I-50M000000 | CTS Corporation | 156
XO, Clock | CB3LV-3C-25M000000 | CTS Corporation | 108
XO, Clock | CB3LV-3C-50M000000 | CTS Corporation | 77
XO, Clock | CB3LV-3C-25M0000 | CTS Corporation | 53
XO, Clock | CB3LV-3I-16M0000 | CTS Corporation | 53
XO, Clock | CB3LV-3I-30M0000 | CTS Corporation | 51
XO, Clock | CB3LV-3I-24M0000 | CTS Corporation | 50
XO, Clock | CB3LV-3I-25M0000 | CTS Corporation | 49
XO, Clock | CB3LV-3I-125M0000 | CTS Corporation | 47
XO, Clock | CB3LV-3I-20M000000 | CTS Corporation | 38
XO, Clock | CB3LV-3C-50M0000 | CTS Corporation | 32
XO, Clock | CB3LV-3C-20M0000 | CTS Corporation | 29
XO, Clock | CB3LV-3I-8M000000 | CTS Corporation | 29
XO, Clock | CB3LV-3I-33M3333 | CTS Corporation | 28
XO, Clock | CB3-3C-10M0000 | CTS Corporation | 27
XO, Clock | CB3LV-3I-12M0000 | CTS Corporation | 27
XO, Clock | CB3LV-3I-24M000000 | CTS Corporation | 27
XO, Clock | CB3LV-5I-25M0000 | CTS Corporation | 27
XO, Clock | CB3LV-3C-20M000000 | CTS Corporation | 25
XO, Clock | CB3-3C-8M0000 | CTS Corporation | 22
XO, Clock | CB3LV-3C-8M0000 | CTS Corporation | 22
XO, Clock | CB3LV-3I-100M0000 | CTS Corporation | 22
XO, Clock | CB3LV-3I-48M0000 | CTS Corporation | 22
XO, Clock | CB3LV-3I-60M0000 | CTS Corporation | 22
Other Oscillators | CB3-3I-16M0000 | CTS Corporation | 21
XO, Clock | CB3LV-3I-8M0000 | CTS Corporation | 21
XO, Clock | CB3-3I-16M000000 | CTS Corporation | 19
XO, Clock | CB3LV-3C-12M2880 | CTS Corporation | 19
XO, Clock | CB3LV-3C-30M0000 | CTS Corporation | 18
XO, Clock | CB3LV-3C-66M6666 | CTS Corporation | 18
XO, Clock | CB3-3I-24M576000 | CTS Corporation | 17
XO, Clock | CB3-3C-20M0000 | CTS Corporation | 16
XO, Clock | CB3LV-3C-16M0000 | CTS Corporation | 16
XO, Clock | CB3LV-3C-24M000000 | CTS Corporation | 15
XO, Clock | CB3LV-3I-48M000000 | CTS Corporation | 15
XO, Clock | CB3-3C-7M372800 | CTS Corporation | 14
XO, Clock | CB3-3I-10M0000 | CTS Corporation | 14
XO, Clock | CB3LV-3I-14M318180 | CTS Corporation | 14
XO, Clock | CB3LV-3I-14M7456 | CTS Corporation | 14
XO, Clock | CB3LV-3I-66M000000 | CTS Corporation | 14
XO, Clock | CB3LV-5I-50M0000 | CTS Corporation | 14
XO, Clock | CB3LV-3I-12M000000 | CTS Corporation | 13
XO, Clock | CB3-3C-1M8432 | CTS Corporation | 12
XO, Clock | CB3-3C-4M0000 | CTS Corporation | 12
XO, Clock | CB3LV-3I-80M0000 | CTS Corporation | 12
XO, Clock | CA25C5004GLT | CTS Corporation | 11
XO, Clock | CB3-3I-20M000000 | CTS Corporation | 11
XO, Clock | CB3LV-3I-60M000000 | CTS Corporation | 11
XO, Clock | CB3LV-3I-66M0000 | CTS Corporation | 11
XO, Clock | CA25C2004GLT | CTS Corporation | 10
XO, Clock | CB3-5I-16M0000 | CTS Corporation | 10
XO, Clock | CB3LV-3C-10M0000 | CTS Corporation | 10
XO, Clock | CB3LV-3C-1M8432 | CTS Corporation | 10
XO, Clock | CB3LV-3C-60M0000 | CTS Corporation | 10
XO, Clock | CB3LV-3C-80M0000 | CTS Corporation | 10
XO, Clock | CB3LV-3I-33M0000 | CTS Corporation | 10
XO, Clock | CA25C5003HLT | CTS Corporation | 9
XO, Clock | CB3-3I-40M0000 | CTS Corporation | 9
XO, Clock | CB3LV-3C-4M0000 | CTS Corporation | 9
XO, Clock | CB3LV-3I-10M0000 | CTS Corporation | 9
XO, Clock | CB3LV-3I-8M1920 | CTS Corporation | 9
XO, Clock | CA25C2504GMT | CTS Corporation | 8
XO, Clock | CB3-3C-16M0000 | CTS Corporation | 8
XO, Clock | CB3-3I-3M686400 | CTS Corporation | 8
XO, Clock | CB3-3I-40M000000 | CTS Corporation | 8
XO, Clock | CB3-3I-50M0000 | CTS Corporation | 8
XO, Clock | CB3LV-3C-24M0000 | CTS Corporation | 8
XO, Clock | CB3LV-3C-40M0000 | CTS Corporation | 8
XO, Clock | CB3LV-3I-16M3840 | CTS Corporation | 8
XO, Clock | CA32C5003HLT | CTS Corporation | 7
XO, Clock | CB3-3C-12M2880 | CTS Corporation | 7
XO, Clock | CB3-3C-24M0000 | CTS Corporation | 7
XO, Clock | CB3-3C-3M6864 | CTS Corporation | 7
XO, Clock | CB3-3C-7M3728 | CTS Corporation | 7
XO, Clock | CB3LV-3C-100M0000 | CTS Corporation | 7
XO, Clock | CB3LV-3C-15M3600 | CTS Corporation | 7
XO, Clock | CB3LV-3C-30M0000-T | CTS Corporation | 7
XO, Clock | CB3LV-3I-32M7680 | CTS Corporation | 7
XO, Clock | CB3LV-3I-40M0000 | CTS Corporation | 7
XO, Clock | CB3LV-3I-50M0000-T | CTS Corporation | 7
XO, Clock | CB3LV-3I-64M000000 | CTS Corporation | 7
XO, Clock | CB3LV-5I-16M0000 | CTS Corporation | 7
XO, Clock | CA20C2404GMT | CTS Corporation | 6
Other Oscillators | CB3-3C-40M0000 | CTS Corporation | 6
XO, Clock | CB3LV-3I-24M5760 | CTS Corporation | 6
XO, Clock | CB3LV-3I-24M576000 | CTS Corporation | 6
XO, Clock | CB3LV-3I-3M579545 | CTS Corporation | 6
XO, Clock | CB3LV-3I-3M6864 | CTS Corporation | 6
XO, Clock | CB3LV-3I-64M0000 | CTS Corporation | 6
XO, Clock | CA25C2504GLT | CTS Corporation | 5
XO, Clock | CA25C4004GMT | CTS Corporation | 5
XO, Clock | CA25C5004GMT | CTS Corporation | 5
XO, Clock | CB3-3I-14M7456 | CTS Corporation | 5
XO, Clock | CB3LV-3C-24M5760 | CTS Corporation | 5
XO, Clock | CB3LV-3C-3M6864 | CTS Corporation | 5
XO, Clock | CB3LV-3C-3M686400 | CTS Corporation | 5
XO, Clock | CB3LV-3C-45M0000 | CTS Corporation | 5
XO, Clock | CB3LV-3C18M4320-T | CTS Corporation | 5
XO, Clock | CB3LV-3I-1M5440 | CTS Corporation | 5
XO, Clock | CB3LV-3I-27M000000 | CTS Corporation | 5
XO, Clock | CB3LV-3I-33M3330 | CTS Corporation | 5
XO, Clock | CB3LV-3I-74M2500 | CTS Corporation | 5
XO, Clock | CB3LV-5C-25M0000 | CTS Corporation | 5
XO, Clock | CB3LV-5I-20M0000 | CTS Corporation | 5
XO, Clock | CA20C2504GMT | CTS Corporation | 4
XO, Clock | CA20C5003HLT | CTS Corporation | 4
XO, Clock | CA20C5003HMT | CTS Corporation | 4
XO, Clock | CA32C2502NMT | CTS Corporation | 4
XO, Clock | CB3-3C-32M0000 | CTS Corporation | 4
XO, Clock | CB3-3I-12M2880 | CTS Corporation | 4
XO, Clock | CB3-3I-24M0000 | CTS Corporation | 4
XO, Clock | CB3-3I-32M0000 | CTS Corporation | 4
XO, Clock | CB3LV-3C-125M000000 | CTS Corporation | 4
XO, Clock | CB3LV-3C-18M4320 | CTS Corporation | 4
XO, Clock | CB3LV-3C-29M4912 | CTS Corporation | 4
XO, Clock | CB3LV-3C-33M3330 | CTS Corporation | 4
XO, Clock | CB3LV-3I-11M0592 | CTS Corporation | 4
XO, Clock | CB3LV-3I-1M8432 | CTS Corporation | 4
XO, Clock | CB3LV-3I-32M0000 | CTS Corporation | 4
XO, Clock | CB3LV-3I-7M3728 | CTS Corporation | 4
XO, Clock | CB3LV-3I-80M000000 | CTS Corporation | 4
XO, Clock | CA20C2704GMT | CTS Corporation | 3
XO, Clock | CA25C2404GLT | CTS Corporation | 3
XO, Clock | CA25C4004GLT | CTS Corporation | 3
XO, Clock | CA25C4804GLT | CTS Corporation | 3
XO, Clock | CA32C12504GMT | CTS Corporation | 3
XO, Clock | CA50C1223ILT | CTS Corporation | 3
XO, Clock | CB3-3C-25M0000 | CTS Corporation | 3
XO, Clock | CB3-3C-6M1760 | CTS Corporation | 3
XO, Clock | CB3LV-3C-25M0000-T | CTS Corporation | 3
XO, Clock | CB3LV-3C-60M0000-T | CTS Corporation | 3
XO, Clock | CB3LV-3I-133M3300 | CTS Corporation | 3
XO, Clock | CB3LV-3I-1M843200 | CTS Corporation | 3
XO, Clock | CB3LV-3I-25M0000-T | CTS Corporation | 3
XO, Clock | CB3LV-3I-2M0480 | CTS Corporation | 3
XO, Clock | CB3LV-3I-50M0000 | CTS Corporation | 3
XO, Clock | CB3LV-5I-27M0000 | CTS Corporation | 3
XO, Clock | CA20C1202PNT | CTS Corporation | 2
XO, Clock | CA20C1204GLT | CTS Corporation | 2
XO, Clock | CA20C4003GMT | CTS Corporation | 2
XO, Clock | CA20C4004GMT | CTS Corporation | 2
XO, Clock | CA20C5004GLT | CTS Corporation | 2
XO, Clock | CA25C2403HLT | CTS Corporation | 2
XO, Clock | CA25C2503GMT | CTS Corporation | 2
XO, Clock | CA25C4804GMT | CTS Corporation | 2
XO, Clock | CA32C1605ILT | CTS Corporation | 2
XO, Clock | CA32C2404GLT | CTS Corporation | 2
XO, Clock | CA32C24C2NLT | CTS Corporation | 2
XO, Clock | CA32C2503HLT | CTS Corporation | 2
XO, Clock | CA50C33E5ILT | CTS Corporation | 2
XO, Clock | CA70C1002MLT | CTS Corporation | 2
XO, Clock | CB1V83C033M3300 | CTS Corporation | 2
XO, Clock | CB2V53C062M5000 | CTS Corporation | 2
XO, Clock | CB3-2I-16.3840-T | CTS Corporation | 2
Other Oscillators | CB3-2I-8M0000 | CTS Corporation | 2
XO, Clock | CB3-3C-10M0000-T | CTS Corporation | 2
XO, Clock | CB3-3C-14M318180 | CTS Corporation | 2
XO, Clock | CB3-3C-30M0000 | CTS Corporation | 2
XO, Clock | CB3-3C-4M0000-T | CTS Corporation | 2
XO, Clock | CB3-3C-50M0000 | CTS Corporation | 2
XO, Clock | CB3-3I-14M31818 | CTS Corporation | 2
XO, Clock | CB3-3I-32M000000 | CTS Corporation | 2
XO, Clock | CB3-3I-60M0000 | CTS Corporation | 2
XO, Clock | CB3-5I-40M0000 | CTS Corporation | 2
XO, Clock | CB3LV-2I-33M3330 | CTS Corporation | 2
XO, Clock | CB3LV-3C-24M0000-T | CTS Corporation | 2
XO, Clock | CB3LV-3C-32M0000 | CTS Corporation | 2
XO, Clock | CB3LV-3C-49M1520 | CTS Corporation | 2
XO, Clock | CB3LV-3C-50.0000-T | CTS Corporation | 2
XO, Clock | CB3LV-3C-50M0000-T | CTS Corporation | 2
XO, Clock | CB3LV-3C-64M0000 | CTS Corporation | 2
XO, Clock | CB3LV-3I-106M250000 | CTS Corporation | 2
XO, Clock | CB3LV-3I-14M0000 | CTS Corporation | 2
XO, Clock | CB3LV-3I-14M31818 | CTS Corporation | 2
XO, Clock | CB3LV-3I-16M384000 | CTS Corporation | 2
XO, Clock | CB3LV-3I-18M4320 | CTS Corporation | 2
XO, Clock | CB3LV-3I-26M0000 | CTS Corporation | 2
XO, Clock | CB3LV-3I-27M0000 | CTS Corporation | 2
XO, Clock | CB3LV-3I-29M4912 | CTS Corporation | 2
XO, Clock | CB3LV-3I-30M7200 | CTS Corporation | 2
XO, Clock | CB3LV-3I-66M6660 | CTS Corporation | 2
XO, Clock | CB3LV-3I-8.0000-T | CTS Corporation | 2
XO, Clock | CB3LV-5C-33M3330 | CTS Corporation | 2
XO, Clock | CB3LV-5C-50M0000 | CTS Corporation | 2
XO, Clock | CB3LV-6C-20M0000 | CTS Corporation | 2
XO, Clock | CA20C2004GMT | CTS Corporation | 1
XO, Clock | CA20C2403HMT | CTS Corporation | 1
XO, Clock | CA20C2502NLT | CTS Corporation | 1
XO, Clock | CA20C2504GLT | CTS Corporation | 1
XO, Clock | CA20C2704GLT | CTS Corporation | 1
XO, Clock | CA20C3007NNT | CTS Corporation | 1
XO, Clock | CA20C3205IMT | CTS Corporation | 1
XO, Clock | CA20C5004GMT | CTS Corporation | 1
XO, Clock | CA25C1224INT | CTS Corporation | 1
XO, Clock | CA25C1602NNT | CTS Corporation | 1
XO, Clock | CA25C1603IMT | CTS Corporation | 1
XO, Clock | CA25C1604IMT | CTS Corporation | 1
XO, Clock | CA25C2004GMT | CTS Corporation | 1
XO, Clock | CA25C2404GMT | CTS Corporation | 1
XO, Clock | CA25C2603IMT | CTS Corporation | 1
XO, Clock | CA25C2702HNT | CTS Corporation | 1
XO, Clock | CA25C2705INT | CTS Corporation | 1
XO, Clock | CA25C3843IMT | CTS Corporation | 1
XO, Clock | CA25C5005IMT | CTS Corporation | 1
XO, Clock | CA32C0402NLT | CTS Corporation | 1
XO, Clock | CA32C0803GMT | CTS Corporation | 1
XO, Clock | CA32C0807HLT | CTS Corporation | 1
XO, Clock | CA32C10002NLT | CTS Corporation | 1
XO, Clock | CA32C10004GMT | CTS Corporation | 1
XO, Clock | CA32C10007NMT | CTS Corporation | 1
XO, Clock | CA32C1004GLT | CTS Corporation | 1
XO, Clock | CA32C1204ILT | CTS Corporation | 1
XO, Clock | CA32C12503HLT | CTS Corporation | 1
XO, Clock | CA32C2403HMT | CTS Corporation | 1
XO, Clock | CA32C2404GMT | CTS Corporation | 1
XO, Clock | CA32C3207HMT | CTS Corporation | 1
XO, Clock | CA32C5004GMT | CTS Corporation | 1
XO, Clock | CA50C10003GLT | CTS Corporation | 1
XO, Clock | CA50C10003ILT | CTS Corporation | 1
XO, Clock | CA50C1602GLT | CTS Corporation | 1
XO, Clock | CA50C3202HNT | CTS Corporation | 1
XO, Clock | CA50C3843GMT | CTS Corporation | 1
XO, Clock | CA50C5002NLT | CTS Corporation | 1
XO, Clock | CA70C2002HNT | CTS Corporation | 1
XO, Clock | CA70C2403INT | CTS Corporation | 1
XO, Clock | CA70C3205ILT | CTS Corporation | 1
XO, Clock | CA70C33E5IMT | CTS Corporation | 1
XO, Clock | CB2V53I025M0000 | CTS Corporation | 1
Other Oscillators | CB3-2I-3M9000 | CTS Corporation | 1
XO, Clock | CB3-3C-12M0000 | CTS Corporation | 1
Other Oscillators | CB3-3C-12M2880-T | CTS Corporation | 1
XO, Clock | CB3-3C-20M4800 | CTS Corporation | 1
XO, Clock | CB3-3C-29.4912-T | CTS Corporation | 1
XO, Clock | CB3-3C-40.0000T | CTS Corporation | 1
XO, Clock | CB3-3C-49M1520 | CTS Corporation | 1
XO, Clock | CB3-3C-80M0000 | CTS Corporation | 1
XO, Clock | CB3-3C-8M0000-T | CTS Corporation | 1
XO, Clock | CB3-3I-12M0000 | CTS Corporation | 1
XO, Clock | CB3-3I-1M8432 | CTS Corporation | 1
XO, Clock | CB3-3I-20M4800 | CTS Corporation | 1
XO, Clock | CB3-3I-24M5760 | CTS Corporation | 1
XO, Clock | CB3-3I-64M0000 | CTS Corporation | 1
XO, Clock | CB3-3I-6M000000 | CTS Corporation | 1
XO, Clock | CB3-3I-7M3728 | CTS Corporation | 1
XO, Clock | CB3-3I-9M8304 | CTS Corporation | 1
XO, Clock | CB3-5I-49M1520 | CTS Corporation | 1
XO, Clock | CB3-7I-20M0000-T | CTS Corporation | 1
Other Oscillators | CB3LV-2I-8M1920 | CTS Corporation | 1
XO, Clock | CB3LV-3C-14M31818-T | CTS Corporation | 1
XO, Clock | CB3LV-3C-16M0000-T | CTS Corporation | 1
XO, Clock | CB3LV-3C-16M3840 | CTS Corporation | 1
XO, Clock | CB3LV-3C-1M5440 | CTS Corporation | 1
XO, Clock | CB3LV-3C-27M0000 | CTS Corporation | 1
XO, Clock | CB3LV-3C-3M6864-T | CTS Corporation | 1
XO, Clock | CB3LV-3C-51M2000 | CTS Corporation | 1
XO, Clock | CB3LV-3C-5M0000 | CTS Corporation | 1
XO, Clock | CB3LV-3I-1M0240 | CTS Corporation | 1
XO, Clock | CB3LV-3I-29M491200 | CTS Corporation | 1
XO, Clock | CB3LV-3I-45M0000 | CTS Corporation | 1
XO, Clock | CB3LV-3I-49M1520 | CTS Corporation | 1
XO, Clock | CB3LV-3I-55M0000 | CTS Corporation | 1
XO, Clock | CB3LV-3I-5M0000 | CTS Corporation | 1
XO, Clock | CB3LV-3I-65M5360-T | CTS Corporation | 1
XO, Clock | CB3LV-5I-14M3180 | CTS Corporation | 1
XO, Clock | CB3LV-5I-16M3840 | CTS Corporation | 1
XO, Clock | CB3LV-5I-16M384000 | CTS Corporation | 1
XO, Clock | CB3LV-5I-32M0000 | CTS Corporation | 1
XO, Clock | CB3LV-5I-64M0000 | CTS Corporation | 1
XO, Clock | CB3LV-5I-74M175824-T | CTS Corporation | 1
XO, Clock | CA20C0402NLT | CTS Corporation
XO, Clock | CA20C0402PLT | CTS Corporation
XO, Clock | CA20C0403ILT | CTS Corporation
XO, Clock | CA20C0405ILT | CTS Corporation
XO, Clock | CA20C0803GMT | CTS Corporation
XO, Clock | CA20C1223ILT | CTS Corporation
XO, Clock | CA20C1225INT | CTS Corporation
XO, Clock | CA20C1477HLT | CTS Corporation
XO, Clock | CA20C1477HMT | CTS Corporation
XO, Clock | CA20C1602GLT | CTS Corporation
XO, Clock | CA20C1602HLT | CTS Corporation
XO, Clock | CA20C2404GLT | CTS Corporation
XO, Clock | CA20C2404IMT | CTS Corporation
XO, Clock | CA20C2502HMT | CTS Corporation
XO, Clock | CA20C2502NNT | CTS Corporation
XO, Clock | CA20C2603HLT | CTS Corporation
XO, Clock | CA20C2604GMT | CTS Corporation
XO, Clock | CA20C2604IMT | CTS Corporation
XO, Clock | CA20C2705IMT | CTS Corporation
XO, Clock | CA20C3203HMT | CTS Corporation
XO, Clock | CA20C3207HNT | CTS Corporation
XO, Clock | CA20C33E3HMT | CTS Corporation
XO, Clock | CA20C3842GNT | CTS Corporation
XO, Clock | CA20C3842NNT | CTS Corporation
XO, Clock | CA20C3843IMT | CTS Corporation
XO, Clock | CA20C4004GLT | CTS Corporation
XO, Clock | CA20C4804GLT | CTS Corporation
XO, Clock | CA20C4804GMT | CTS Corporation
XO, Clock | CA25C0407NMT | CTS Corporation
XO, Clock | CA25C0804GMT | CTS Corporation
XO, Clock | CA25C1203ILT | CTS Corporation
XO, Clock | CA25C1204GLT | CTS Corporation
XO, Clock | CA25C1222GLT | CTS Corporation
XO, Clock | CA25C2003HMT | CTS Corporation
XO, Clock | CA25C2003HNT | CTS Corporation
XO, Clock | CA25C2402GLT | CTS Corporation
XO, Clock | CA25C2402GMT | CTS Corporation
XO, Clock | CA25C24C5ILT | CTS Corporation
XO, Clock | CA25C2502HLT | CTS Corporation
XO, Clock | CA25C2502NLT | CTS Corporation
XO, Clock | CA25C2502NNT | CTS Corporation
XO, Clock | CA25C2503ILT | CTS Corporation
XO, Clock | CA25C2604GMT | CTS Corporation
XO, Clock | CA25C2704GLT | CTS Corporation
XO, Clock | CA25C2704GMT | CTS Corporation
XO, Clock | CA25C3207NNT | CTS Corporation
XO, Clock | CA25C3207PMT | CTS Corporation
XO, Clock | CA25C33E2HLT | CTS Corporation
XO, Clock | CA25C33E3HLT | CTS Corporation
XO, Clock | CA25C3842NLT | CTS Corporation
XO, Clock | CA25C4003IMT | CTS Corporation
XO, Clock | CA25C4804IMT | CTS Corporation
XO, Clock | CA25C5002HLT | CTS Corporation
XO, Clock | CA32C0407PNT | CTS Corporation
XO, Clock | CA32C0807NMT | CTS Corporation
XO, Clock | CA32C10005IMT | CTS Corporation
XO, Clock | CA32C1003HLT | CTS Corporation
XO, Clock | CA32C1003IMT | CTS Corporation
XO, Clock | CA32C1203INT | CTS Corporation
XO, Clock | CA32C1207NMT | CTS Corporation
XO, Clock | CA32C1222NMT | CTS Corporation
XO, Clock | CA32C12502NLT | CTS Corporation
XO, Clock | CA32C12503INT | CTS Corporation
XO, Clock | CA32C12504GLT | CTS Corporation
XO, Clock | CA32C1432HMT | CTS Corporation
XO, Clock | CA32C1433HMT | CTS Corporation
XO, Clock | CA32C1433IMT | CTS Corporation
XO, Clock | CA32C1433INT | CTS Corporation
XO, Clock | CA32C15627HMT | CTS Corporation
XO, Clock | CA32C1603ILT | CTS Corporation
XO, Clock | CA32C2003HMT | CTS Corporation
XO, Clock | CA32C2213HLT | CTS Corporation
XO, Clock | CA32C2214INT | CTS Corporation
XO, Clock | CA32C2215ILT | CTS Corporation
XO, Clock | CA32C2402GMT | CTS Corporation
XO, Clock | CA32C2402NMT | CTS Corporation
XO, Clock | CA32C2403IMT | CTS Corporation
XO, Clock | CA32C2405IMT | CTS Corporation
XO, Clock | CA32C2407NMT | CTS Corporation
XO, Clock | CA32C2502GLT | CTS Corporation
XO, Clock | CA32C2502GMT | CTS Corporation
XO, Clock | CA32C2502NLT | CTS Corporation
XO, Clock | CA32C2502NNT | CTS Corporation
XO, Clock | CA32C2507HMT | CTS Corporation
XO, Clock | CA32C3002GMT | CTS Corporation
XO, Clock | CA32C3002HMT | CTS Corporation
XO, Clock | CA32C3003INT | CTS Corporation
XO, Clock | CA32C33E2GNT | CTS Corporation
XO, Clock | CA32C33E4IMT | CTS Corporation
XO, Clock | CA32C33E5IMT | CTS Corporation
XO, Clock | CA32C33E5INT | CTS Corporation
XO, Clock | CA32C3843GMT | CTS Corporation
XO, Clock | CA32C3845ILT | CTS Corporation
XO, Clock | CA32C4803GNT | CTS Corporation
XO, Clock | CA32C4803ILT | CTS Corporation
XO, Clock | CA32C5003HMT | CTS Corporation
XO, Clock | CA32C5004GLT | CTS Corporation
XO, Clock | CA50C0402NLT | CTS Corporation
XO, Clock | CA50C0402NNT | CTS Corporation
XO, Clock | CA50C0803GMT | CTS Corporation
XO, Clock | CA50C10002GLT | CTS Corporation
XO, Clock | CA50C10002PLT | CTS Corporation
XO, Clock | CA50C10002PNT | CTS Corporation
XO, Clock | CA50C10005INT | CTS Corporation
XO, Clock | CA50C1205ILT | CTS Corporation
XO, Clock | CA50C12503IMT | CTS Corporation
XO, Clock | CA50C12504GNT | CTS Corporation
XO, Clock | CA50C1603ILT | CTS Corporation
XO, Clock | CA50C2007NLT | CTS Corporation
XO, Clock | CA50C2502GMT | CTS Corporation
XO, Clock | CA50C2502NMT | CTS Corporation
XO, Clock | CA50C3003GMT | CTS Corporation
XO, Clock | CA50C3007HLT | CTS Corporation
XO, Clock | CA50C3205INT | CTS Corporation
XO, Clock | CA50C5003GLT | CTS Corporation
XO, Clock | CA50C5005ILT | CTS Corporation
XO, Clock | CA70C0402GLT | CTS Corporation
XO, Clock | CA70C0402GMT | CTS Corporation
XO, Clock | CA70C0402GNT | CTS Corporation
XO, Clock | CA70C0403ILT | CTS Corporation
XO, Clock | CA70C0404INT | CTS Corporation
XO, Clock | CA70C0803GMT | CTS Corporation
XO, Clock | CA70C1004INT | CTS Corporation
XO, Clock | CA70C1224IMT | CTS Corporation
XO, Clock | CA70C12503IMT | CTS Corporation
XO, Clock | CA70C1603GMT | CTS Corporation
XO, Clock | CA70C2502NMT | CTS Corporation
XO, Clock | CA70C2602PNT | CTS Corporation
XO, Clock | CA70C2603ILT | CTS Corporation
XO, Clock | CA70C3203GMT | CTS Corporation
XO, Clock | CA70C3203INT | CTS Corporation
XO, Clock | CA70C33E2MLT | CTS Corporation
XO, Clock | CA70C3747HLT | CTS Corporation
XO, Clock | CA70C3747PMT | CTS Corporation
XO, Clock | CA70C3747PNT | CTS Corporation
XO, Clock | CA70C3842MLT | CTS Corporation
XO, Clock | CA70C3842MNT | CTS Corporation
XO, Clock | CA70C5003HLT | CTS Corporation
XO, Clock | CB1V83I025M0000 | CTS Corporation
XO, Clock | CB1V83I030M0000 | CTS Corporation
Other Oscillators | CB3-2C-10M0000 | CTS Corporation
XO, Clock | CB3-2C-11M0592 | CTS Corporation
XO, Clock | CB3-2C-12M0000 | CTS Corporation
XO, Clock | CB3-2C-16M0000 | CTS Corporation
XO, Clock | CB3-2C-20M0000 | CTS Corporation
XO, Clock | CB3-2C-2M0000 | CTS Corporation
XO, Clock | CB3-2C-3M6864 | CTS Corporation
Other Oscillators | CB3-2C-44M7360 | CTS Corporation
Other Oscillators | CB3-2C-9M8304 | CTS Corporation
Other Oscillators | CB3-2I-10M0000 | CTS Corporation
Other Oscillators | CB3-2I-12M2880 | CTS Corporation
XO, Clock | CB3-2I-16M3840 | CTS Corporation
Other Oscillators | CB3-2I-18M0000 | CTS Corporation
XO, Clock | CB3-2I-20.0000-T | CTS Corporation
XO, Clock | CB3-2I-20M0000 | CTS Corporation
XO, Clock | CB3-2I-24M0000 | CTS Corporation
Other Oscillators | CB3-2I-24M5760 | CTS Corporation
Other Oscillators | CB3-2I-25M0000 | CTS Corporation
XO, Clock | CB3-2I-2M0480 | CTS Corporation
Other Oscillators | CB3-2I-2M4576 | CTS Corporation
Other Oscillators | CB3-2I-32M0000 | CTS Corporation
Other Oscillators | CB3-2I-36M8640 | CTS Corporation
Other Oscillators | CB3-2I-3M6864 | CTS Corporation
XO, Clock | CB3-2I-4M0960 | CTS Corporation
XO, Clock | CB3-2I-50M0000 | CTS Corporation
XO, Clock | CB3-2I-6.0000-T | CTS Corporation
XO, Clock | CB3-2I-6M0000 | CTS Corporation
Other Oscillators | CB3-3C-100M0000 | CTS Corporation
XO, Clock | CB3-3C-14M31818 | CTS Corporation
Other Oscillators | CB3-3C-14M31818-T | CTS Corporation
XO, Clock | CB3-3C-14M7456 | CTS Corporation
XO, Clock | CB3-3C-16M3840 | CTS Corporation
XO, Clock | CB3-3C-18M4320 | CTS Corporation
XO, Clock | CB3-3C-19M4400 | CTS Corporation
Other Oscillators | CB3-3C-19M6608 | CTS Corporation
XO, Clock | CB3-3C-1M5440 | CTS Corporation
Other Oscillators | CB3-3C-20M0000-T | CTS Corporation
XO, Clock | CB3-3C-22.1184-T | CTS Corporation
XO, Clock | CB3-3C-22M1184 | CTS Corporation
XO, Clock | CB3-3C-29M4912 | CTS Corporation
XO, Clock | CB3-3C-2M0000 | CTS Corporation
XO, Clock | CB3-3C-2M0480 | CTS Corporation
XO, Clock | CB3-3C-2M4576 | CTS Corporation
XO, Clock | CB3-3C-32M7680 | CTS Corporation
XO, Clock | CB3-3C-33M3330 | CTS Corporation
XO, Clock | CB3-3C-3M579545-T | CTS Corporation
XO, Clock | CB3-3C-4.0000-T | CTS Corporation
XO, Clock | CB3-3C-4M8000 | CTS Corporation
XO, Clock | CB3-3C-51M8400 | CTS Corporation
XO, Clock | CB3-3C-5M0000 | CTS Corporation
XO, Clock | CB3-3C-60M0000 | CTS Corporation
XO, Clock | CB3-3C-60M000000 | CTS Corporation
XO, Clock | CB3-3C-64M0000 | CTS Corporation
XO, Clock | CB3-3C-66M6666 | CTS Corporation
XO, Clock | CB3-3C-6M0000 | CTS Corporation
XO, Clock | CB3-3I-11M0592-T | CTS Corporation
XO, Clock | CB3-3I-14M31818-T | CTS Corporation
XO, Clock | CB3-3I-15M0000 | CTS Corporation
XO, Clock | CB3-3I-16M3840 | CTS Corporation
XO, Clock | CB3-3I-1M5440 | CTS Corporation
XO, Clock | CB3-3I-22M1184 | CTS Corporation
XO, Clock | CB3-3I-25M0000 | CTS Corporation
XO, Clock | CB3-3I-29M4912 | CTS Corporation
XO, Clock | CB3-3I-2M0000 | CTS Corporation
XO, Clock | CB3-3I-30M0000 | CTS Corporation
XO, Clock | CB3-3I-32M7680 | CTS Corporation
XO, Clock | CB3-3I-33M0000 | CTS Corporation
XO, Clock | CB3-3I-33M3330 | CTS Corporation
XO, Clock | CB3-3I-33M3333 | CTS Corporation
XO, Clock | CB3-3I-4M9152 | CTS Corporation
XO, Clock | CB3-3I-5M0000 | CTS Corporation
XO, Clock | CB3-3I-66M0000 | CTS Corporation
XO, Clock | CB3-3I-6M0000 | CTS Corporation
XO, Clock | CB3-3I-8M0000 | CTS Corporation
XO, Clock | CB3-5C-7M1600 | CTS Corporation
XO, Clock | CB3-5I-10M2400 | CTS Corporation
XO, Clock | CB3-5I-14M7456 | CTS Corporation
XO, Clock | CB3-5I-16M7800 | CTS Corporation
XO, Clock | CB3-5I-1M8432 | CTS Corporation
XO, Clock | CB3-5I-20M0000 | CTS Corporation
XO, Clock | CB3-5I-50M0000 | CTS Corporation
XO, Clock | CB3-5I-6M0000 | CTS Corporation
XO, Clock | CB3-5I-8M4480 | CTS Corporation
XO, Clock | CB3LV-2C-10M0000 | CTS Corporation
Other Oscillators | CB3LV-2C-16M3840 | CTS Corporation
Other Oscillators | CB3LV-2C-1M8432 | CTS Corporation
XO, Clock | CB3LV-2C-20M0000 | CTS Corporation
Other Oscillators | CB3LV-2C-24M0000 | CTS Corporation
Other Oscillators | CB3LV-2C-24M5760 | CTS Corporation
XO, Clock | CB3LV-2C-25M0000 | CTS Corporation
Other Oscillators | CB3LV-2C-32M0000 | CTS Corporation
XO, Clock | CB3LV-2C-33M0000 | CTS Corporation
Other Oscillators | CB3LV-2C-33M3333 | CTS Corporation
Other Oscillators | CB3LV-2C-3M6864 | CTS Corporation
XO, Clock | CB3LV-2C-50M0000 | CTS Corporation
Other Oscillators | CB3LV-2C-60M0000 | CTS Corporation
XO, Clock | CB3LV-2C-7M3728 | CTS Corporation
XO, Clock | CB3LV-2I-100M0000-T | CTS Corporation
XO, Clock | CB3LV-2I-10M0000 | CTS Corporation
Other Oscillators | CB3LV-2I-13M8240 | CTS Corporation
Other Oscillators | CB3LV-2I-14M7456 | CTS Corporation
Other Oscillators | CB3LV-2I-16M3840 | CTS Corporation
XO, Clock | CB3LV-2I-1M0240 | CTS Corporation
XO, Clock | CB3LV-2I-1M024000 | CTS Corporation
Other Oscillators | CB3LV-2I-1M5440 | CTS Corporation
Other Oscillators | CB3LV-2I-20M8290 | CTS Corporation
XO, Clock | CB3LV-2I-24M0000 | CTS Corporation
XO, Clock | CB3LV-2I-25M0000 | CTS Corporation
Other Oscillators | CB3LV-2I-2M0000 | CTS Corporation
Other Oscillators | CB3LV-2I-2M4576 | CTS Corporation
XO, Clock | CB3LV-2I-30M0000 | CTS Corporation
XO, Clock | CB3LV-2I-32M7680 | CTS Corporation
XO, Clock | CB3LV-2I-33M3333 | CTS Corporation
XO, Clock | CB3LV-2I-3M6864 | CTS Corporation
XO, Clock | CB3LV-2I-40M0000 | CTS Corporation
XO, Clock | CB3LV-2I-44M2368 | CTS Corporation
XO, Clock | CB3LV-2I-48M0000 | CTS Corporation
XO, Clock | CB3LV-2I-4M096000 | CTS Corporation
XO, Clock | CB3LV-2I-50M0000 | CTS Corporation
XO, Clock | CB3LV-2I-66M0000-T | CTS Corporation
Other Oscillators | CB3LV-2I-7M3728 | CTS Corporation
XO, Clock | CB3LV-2I-8M0000 | CTS Corporation
XO, Clock | CB3LV-3C-10M0000-T | CTS Corporation
XO, Clock | CB3LV-3C-10M7000 | CTS Corporation
XO, Clock | CB3LV-3C-11M0590 | CTS Corporation
Other Oscillators | CB3LV-3C-11M0592 | CTS Corporation
Other Oscillators | CB3LV-3C-11M2896 | CTS Corporation
XO, Clock | CB3LV-3C-125M0000 | CTS Corporation
XO, Clock | CB3LV-3C-12M0000 | CTS Corporation
Other Oscillators | CB3LV-3C-12M0000-T | CTS Corporation
XO, Clock | CB3LV-3C-12M2880-T | CTS Corporation
XO, Clock | CB3LV-3C-12M3520 | CTS Corporation
Other Oscillators | CB3LV-3C-12M5000 | CTS Corporation
XO, Clock | CB3LV-3C-133M0000 | CTS Corporation
Other Oscillators | CB3LV-3C-133M3300 | CTS Corporation
Other Oscillators | CB3LV-3C-14M3180 | CTS Corporation
XO, Clock | CB3LV-3C-14M31818 | CTS Corporation
Other Oscillators | CB3LV-3C-14M318180 | CTS Corporation
XO, Clock | CB3LV-3C-14M7456 | CTS Corporation
XO, Clock | CB3LV-3C-15M6250 | CTS Corporation
XO, Clock | CB3LV-3C-16M6670 | CTS Corporation
XO, Clock | CB3LV-3C-19M4400 | CTS Corporation
XO, Clock | CB3LV-3C-19M4670 | CTS Corporation
XO, Clock | CB3LV-3C-1M8432-T | CTS Corporation
XO, Clock | CB3LV-3C-20M0000-T | CTS Corporation
XO, Clock | CB3LV-3C-20M4800 | CTS Corporation
XO, Clock | CB3LV-3C-22M1184 | CTS Corporation
XO, Clock | CB3LV-3C-22M5792 | CTS Corporation
XO, Clock | CB3LV-3C-23M5008 | CTS Corporation
XO, Clock | CB3LV-3C-24M5454 | CTS Corporation
XO, Clock | CB3LV-3C-24M7040 | CTS Corporation
XO, Clock | CB3LV-3C-28M3220 | CTS Corporation
XO, Clock | CB3LV-3C-29M4912-T | CTS Corporation
XO, Clock | CB3LV-3C-2M0480 | CTS Corporation
XO, Clock | CB3LV-3C-32M7680 | CTS Corporation
XO, Clock | CB3LV-3C-32M7680-T | CTS Corporation
XO, Clock | CB3LV-3C-33M0000 | CTS Corporation
XO, Clock | CB3LV-3C-33M00000 | CTS Corporation
XO, Clock | CB3LV-3C-33M3300 | CTS Corporation
XO, Clock | CB3LV-3C-33M3330-T | CTS Corporation
XO, Clock | CB3LV-3C-33M3333 | CTS Corporation
XO, Clock | CB3LV-3C-34M3680 | CTS Corporation
XO, Clock | CB3LV-3C-34M5600 | CTS Corporation
XO, Clock | CB3LV-3C-36M8640 | CTS Corporation
XO, Clock | CB3LV-3C-37M5000 | CTS Corporation
XO, Clock | CB3LV-3C-38M8800 | CTS Corporation
XO, Clock | CB3LV-3C-3M0880 | CTS Corporation
XO, Clock | CB3LV-3C-3M579545 | CTS Corporation
XO, Clock | CB3LV-3C-40M0000-T | CTS Corporation
XO, Clock | CB3LV-3C-41M9979 | CTS Corporation
XO, Clock | CB3LV-3C-42M0000 | CTS Corporation
XO, Clock | CB3LV-3C-44M2368 | CTS Corporation
XO, Clock | CB3LV-3C-44M7360 | CTS Corporation
XO, Clock | CB3LV-3C-48M0000 | CTS Corporation
XO, Clock | CB3LV-3C-50M000000-T | CTS Corporation
XO, Clock | CB3LV-3C-51M8400 | CTS Corporation
XO, Clock | CB3LV-3C-52M5350 | CTS Corporation
Other Oscillators | CB3LV-3C-55M0000 | CTS Corporation
XO, Clock | CB3LV-3C-58M9824 | CTS Corporation
XO, Clock | CB3LV-3C-65M8560-T | CTS Corporation
XO, Clock | CB3LV-3C-66M0000 | CTS Corporation
XO, Clock | CB3LV-3C-66M6666-T | CTS Corporation
XO, Clock | CB3LV-3C-66M6667-T | CTS Corporation
XO, Clock | CB3LV-3C-6M0000 | CTS Corporation
XO, Clock | CB3LV-3C-6M1760 | CTS Corporation
XO, Clock | CB3LV-3C-72M0000 | CTS Corporation
XO, Clock | CB3LV-3C-73M7280 | CTS Corporation
XO, Clock | CB3LV-3C-74M2500 | CTS Corporation
XO, Clock | CB3LV-3C-7M0000 | CTS Corporation
XO, Clock | CB3LV-3C-7M3720 | CTS Corporation
XO, Clock | CB3LV-3C-7M3728 | CTS Corporation
XO, Clock | CB3LV-3C-7M6800 | CTS Corporation
XO, Clock | CB3LV-3C-7M8125 | CTS Corporation
XO, Clock | CB3LV-3C-8M0000-T | CTS Corporation
XO, Clock | CB3LV-3C-8M1920 | CTS Corporation
XO, Clock | CB3LV-3C-9M5000 | CTS Corporation
XO, Clock | CB3LV-3C-9M8304 | CTS Corporation
XO, Clock | CB3LV-3I-100M0000-T | CTS Corporation
XO, Clock | CB3LV-3I-10M0000-T | CTS Corporation
XO, Clock | CB3LV-3I-11M0590 | CTS Corporation
XO, Clock | CB3LV-3I-11M2896 | CTS Corporation
XO, Clock | CB3LV-3I-12M2880 | CTS Corporation
XO, Clock | CB3LV-3I-12M5000 | CTS Corporation
XO, Clock | CB3LV-3I-13M0200 | CTS Corporation
XO, Clock | CB3LV-3I-150M0000 | CTS Corporation
XO, Clock | CB3LV-3I-156M2500 | CTS Corporation
XO, Clock | CB3LV-3I-156M2500-T | CTS Corporation
XO, Clock | CB3LV-3I-15M0000 | CTS Corporation
XO, Clock | CB3LV-3I-15M3600 | CTS Corporation
XO, Clock | CB3LV-3I-160M0000 | CTS Corporation
XO, Clock | CB3LV-3I-20M0000-T | CTS Corporation
XO, Clock | CB3LV-3I-20M4800 | CTS Corporation
XO, Clock | CB3LV-3I-20M8290 | CTS Corporation
XO, Clock | CB3LV-3I-21M0000 | CTS Corporation
XO, Clock | CB3LV-3I-22M0000 | CTS Corporation
XO, Clock | CB3LV-3I-22M5792 | CTS Corporation
XO, Clock | CB3LV-3I-22M85568 | CTS Corporation
XO, Clock | CB3LV-3I-26M66496 | CTS Corporation
XO, Clock | CB3LV-3I-26M66666 | CTS Corporation
XO, Clock | CB3LV-3I-2M1760 | CTS Corporation
XO, Clock | CB3LV-3I-33M3300 | CTS Corporation
XO, Clock | CB3LV-3I-33M3333-T | CTS Corporation
XO, Clock | CB3LV-3I-36M8640 | CTS Corporation
XO, Clock | CB3LV-3I-39M2385 | CTS Corporation
XO, Clock | CB3LV-3I-40M0000-T | CTS Corporation
XO, Clock | CB3LV-3I-40M9600 | CTS Corporation
XO, Clock | CB3LV-3I-44M2360 | CTS Corporation
XO, Clock | CB3LV-3I-44M2368 | CTS Corporation
XO, Clock | CB3LV-3I-44M7360 | CTS Corporation
Other Oscillators | CB3LV-3I-48M0000-T | CTS Corporation
XO, Clock | CB3LV-3I-4M0000 | CTS Corporation
XO, Clock | CB3LV-3I-4M0960 | CTS Corporation
XO, Clock | CB3LV-3I-4M9152 | CTS Corporation
XO, Clock | CB3LV-3I-51M8400 | CTS Corporation
XO, Clock | CB3LV-3I-54M0000 | CTS Corporation
XO, Clock | CB3LV-3I-58M0000 | CTS Corporation
Other Oscillators | CB3LV-3I-66M6666 | CTS Corporation
XO, Clock | CB3LV-3I-6M2500 | CTS Corporation
XO, Clock | CB3LV-3I-6M5536 | CTS Corporation
XO, Clock | CB3LV-3I-72M0000 | CTS Corporation
XO, Clock | CB3LV-3I-74M7528 | CTS Corporation
XO, Clock | CB3LV-3I-75M0000 | CTS Corporation
Other Oscillators | CB3LV-3I-8M1920-T | CTS Corporation
XO, Clock | CB3LV-5C-20M0000-T | CTS Corporation
XO, Clock | CB3LV-5C-27M0000 | CTS Corporation
XO, Clock | CB3LV-5C-40M0000T | CTS Corporation
XO, Clock | CB3LV-5C-5M0000 | CTS Corporation
XO, Clock | CB3LV-5I-100M0000 | CTS Corporation
XO, Clock | CB3LV-5I-10M0000 | CTS Corporation
XO, Clock | CB3LV-5I-125M0000 | CTS Corporation
XO, Clock | CB3LV-5I-12M0000 | CTS Corporation
XO, Clock | CB3LV-5I-12M2880 | CTS Corporation
XO, Clock | CB3LV-5I-12M3520 | CTS Corporation
XO, Clock | CB3LV-5I-14M7456 | CTS Corporation
XO, Clock | CB3LV-5I-22M0000 | CTS Corporation
XO, Clock | CB3LV-5I-24M0000 | CTS Corporation
XO, Clock | CB3LV-5I-24M5760 | CTS Corporation
XO, Clock | CB3LV-5I-25M0000-T | CTS Corporation
XO, Clock | CB3LV-5I-26M0000 | CTS Corporation
XO, Clock | CB3LV-5I-27M0000-T | CTS Corporation
XO, Clock | CB3LV-5I-30M0000 | CTS Corporation
XO, Clock | CB3LV-5I-30M000000 | CTS Corporation
XO, Clock | CB3LV-5I-32M7680 | CTS Corporation
XO, Clock | CB3LV-5I-33M0000 | CTS Corporation
XO, Clock | CB3LV-5I-33M3300 | CTS Corporation
XO, Clock | CB3LV-5I-34M3680 | CTS Corporation
XO, Clock | CB3LV-5I-3M6860 | CTS Corporation
XO, Clock | CB3LV-5I-3M6864 | CTS Corporation
XO, Clock | CB3LV-5I-40M0000 | CTS Corporation
XO, Clock | CB3LV-5I-40M9600-T | CTS Corporation
XO, Clock | CB3LV-5I-48M0000 | CTS Corporation
XO, Clock | CB3LV-5I-4M096000 | CTS Corporation
XO, Clock | CB3LV-5I-4M9152 | CTS Corporation
XO, Clock | CB3LV-5I-55M0000 | CTS Corporation
XO, Clock | CB3LV-5I-6M1760 | CTS Corporation
XO, Clock | CB3LV-5I-98M3040 | CTS Corporation
XO, Clock | CB3LV-6C-100M0000 | CTS Corporation
XO, Clock | CB3LV-6C-125M0000 | CTS Corporation
XO, Clock | CB3LV-6C-12M5000 | CTS Corporation
XO, Clock | CB3LV-6C-32M7680 | CTS Corporation
XO, Clock | CB3LV-6C-45M0000 | CTS Corporation
XO, Clock | CB3LV-6C-4M0960-T | CTS Corporation
XO, Clock | CB3LV-6C-8M0000 | CTS Corporation
XO, Clock | CB3LV-S4C-20M0000 | CTS Corporation
XO, Clock | CB3LV-S4C-58M9824 | CTS Corporation
XO, Clock | CB3LV-S4I-20M48000 | CTS Corporation
XO, Clock | CB3LV-3I-50M000000 | CTS Valpey Corporation | 3
XO, Clock | CA25C5004GLT | CTS Valpey Corporation | 1
XO, Clock | CB3LV-3C-25M000000 | CTS Valpey Corporation | 1
XO, Clock | CB3LV-3C-50M000000 | CTS Valpey Corporation | 1
XO, Clock | CB3LV-3I-20M000000 | CTS Valpey Corporation | 1
XO, Clock | CB3LV-3I-48M000000 | CTS Valpey Corporation | 1
Other Oscillators | CEM3340 | Curtis Electromusic Specialties Inc
XO, Clock | NX7031C0156.250000 | Diodes Inc. | 2
XO, Clock | NX7031C0156.250000 | Diodes Incorporated | 23
XO, Clock | NX5041D0100.000000 | Diodes Incorporated | 4
XO, Clock | NX3241E0100.000000 | Diodes Incorporated | 3
XO, Clock | NX5022D0156.250000 | Diodes Incorporated | 3
XO, Clock | NX5011B0125.000000 | Diodes Incorporated | 2
XO, Clock | NX5031C0100.000000 | Diodes Incorporated | 2
XO, Clock | NX7021B0187.510300 | Diodes Incorporated | 2
XO, Clock | UX31B42004 | Diodes Incorporated | 2
XO, Clock | MNC500001 | Diodes Incorporated | 1
XO, Clock | NX7032C0200.000000 | Diodes Incorporated | 1
XO, Clock | UX31F6201Z | Diodes Incorporated | 1
XO, Clock | UX52A00001 | Diodes Incorporated | 1
XO, Clock | UX52I0501Z | Diodes Incorporated | 1
XO, Clock | UX72F62002 | Diodes Incorporated | 1
XO, Clock | UX72F62020 | Diodes Incorporated | 1
XO, Clock | UX72F62022 | Diodes Incorporated | 1
XO, Clock | HX2513F0026.000000 | Diodes Incorporated
XO, Clock | NX3211C0125.000000 | Diodes Incorporated
XO, Clock | NX3221E0100.000000 | Diodes Incorporated
XO, Clock | NX3221E0150.000000 | Diodes Incorporated
XO, Clock | NX5021D0125.006250 | Diodes Incorporated
XO, Clock | NX5021D0187.500000 | Diodes Incorporated
XO, Clock | NX5021D0250.000000 | Diodes Incorporated
XO, Clock | NX5031E0156.250000 | Diodes Incorporated
XO, Clock | NX7011A0100.000000 | Diodes Incorporated
XO, Clock | NX7021D0066.700000 | Diodes Incorporated
XO, Clock | NX7021D0125.000000 | Diodes Incorporated
XO, Clock | NX7021D0212.500000 | Diodes Incorporated
XO, Clock | NX7021E0125.000000 | Diodes Incorporated
XO, Clock | NX7031E0100.000000 | Diodes Incorporated
XO, Clock | NX7031E0125.000000 | Diodes Incorporated
XO, Clock | UX31200001 | Diodes Incorporated
XO, Clock | UX31B42001 | Diodes Incorporated
XO, Clock | UX31B42002 | Diodes Incorporated
XO, Clock | UX31F6203Z | Diodes Incorporated
XO, Clock | UX52C50001 | Diodes Incorporated
XO, Clock | UX52F62001 | Diodes Incorporated
XO, Clock | UX52F62002 | Diodes Incorporated
XO, Clock | UX52F62008 | Diodes Incorporated
XO, Clock | UX52F62010 | Diodes Incorporated
XO, Clock | UX52F62012 | Diodes Incorporated
XO, Clock | UX52F6204Z | Diodes Incorporated
XO, Clock | UX71A00001 | Diodes Incorporated
XO, Clock | UX71B42003 | Diodes Incorporated
XO, Clock | UX72F62007 | Diodes Incorporated
XO, Clock | UX72F62011 | Diodes Incorporated
XO, Clock | UX72F62030 | Diodes Incorporated
XO, Clock | UX72F6214Z | Diodes Incorporated
XO, Clock | UX72V25004 | Diodes Incorporated
XO, Clock | UX73F62003 | Diodes Incorporated
XO, Clock | UX73K00001 | Diodes Incorporated
VCXO, Clock | YK2450001 | Diodes Incorporated
VCXO, Clock | YK2700004 | Diodes Incorporated
XO, Clock | SG-210STF1.0000ML | Epson Electronics America Inc | 2
XO, Clock | SG-210STF24.0000ML | Epson Electronics America Inc | 1
XO, Clock | SG-210STF24.0000ML0 | Epson Electronics America Inc | 1
XO, Clock | SG5032CAN25.000000M-TJGAB | Epson Electronics America Inc | 1
XO, Clock | SG-210STF1.0000ML3 | Epson Electronics America Inc
Other Oscillators | SG-210STF24.5760ML0 | Epson Electronics America Inc
XO, Clock | SG5032CAN24.000000M-TJGA3 | Epson Electronics America Inc
XO, Clock | SG5032CAN25.000000M-TJGA3 | Epson Electronics America Inc
XO, Clock | AW-48.000MBE-T | Falcon Safety Products Inc
XO, Clock | KC2520B25.0000C2GE00 | Generic Manufacturer | 1
XO, Clock | 8N4Q001EG-1015CDI | IDT | 4
VCXO, Clock | 8N0QV01EH-0110CDI8 | IDT | 1
VCXO, Clock | 8N0QV01EH-0009CD | Integrated Device Technology Inc | 6
XO, Clock | 8N3Q001EG-0035CDI | Integrated Device Technology Inc | 3
VCXO, Clock | 8N3SV75AC-0029CDI | Integrated Device Technology Inc | 1
XO, Clock | 8N4Q001LG-0055CDI | Integrated Device Technology Inc | 1
VCXO, Clock | 8N0QV01EG-0009CD | Integrated Device Technology Inc
VCXO, Clock | 8N0QV01EH-0009CD8 | Integrated Device Technology Inc
VCXO, Clock | 8N0QV01EH-0009CDI | Integrated Device Technology Inc
VCXO, Clock | 8N0QV01EH-0110CDI | Integrated Device Technology Inc
VCXO, Clock | 8N0QV01EH-0110CDI8 | Integrated Device Technology Inc
VCXO, Clock | 8N0QV01KH-0098CDI | Integrated Device Technology Inc
VCXO, Clock | 8N3DV85AC-0019CDI8 | Integrated Device Technology Inc
VCXO, Clock | 8N3DV85AC-0105CDI8 | Integrated Device Technology Inc
VCXO, Clock | 8N3DV85AC-0126CDI8 | Integrated Device Technology Inc
VCXO, Clock | 8N3DV85AC-0138CDI8 | Integrated Device Technology Inc
VCXO, Clock | 8N3DV85AC-0163CDI | Integrated Device Technology Inc
VCXO, Clock | 8N3DV85AC-0163CDI8 | Integrated Device Technology Inc
VCXO, Clock | 8N3DV85BC-0045CDI8 | Integrated Device Technology Inc
VCXO, Clock | 8N3DV85BC-0047CDI8 | Integrated Device Technology Inc
VCXO, Clock | 8N3DV85BC-0109CDI8 | Integrated Device Technology Inc
VCXO, Clock | 8N3DV85BC-0139CDI8 | Integrated Device Technology Inc
VCXO, Clock | 8N3DV85BC-0149CDI8 | Integrated Device Technology Inc
VCXO, Clock | 8N3DV85BC-0153CDI8 | Integrated Device Technology Inc
VCXO, Clock | 8N3DV85BC-0163CDI | Integrated Device Technology Inc
VCXO, Clock | 8N3DV85BC-0168CDI8 | Integrated Device Technology Inc
VCXO, Clock | 8N3DV85BC-0170CDI8 | Integrated Device Technology Inc
VCXO, Clock | 8N3DV85EC-0055CDI8 | Integrated Device Technology Inc
VCXO, Clock | 8N3DV85EC-0137CDI | Integrated Device Technology Inc
VCXO, Clock | 8N3DV85FC-0012CDI | Integrated Device Technology Inc
VCXO, Clock | 8N3DV85FC-0012CDI8 | Integrated Device Technology Inc
VCXO, Clock | 8N3DV85FC-0013CDI | Integrated Device Technology Inc
VCXO, Clock | 8N3DV85FC-0013CDI8 | Integrated Device Technology Inc
VCXO, Clock | 8N3DV85FC-0051CDI8 | Integrated Device Technology Inc
VCXO, Clock | 8N3DV85FC-0131CDI8 | Integrated Device Technology Inc
VCXO, Clock | 8N3DV85FC-0136CDI8 | Integrated Device Technology Inc
VCXO, Clock | 8N3DV85FC-0141CDI8 | Integrated Device Technology Inc
VCXO, Clock | 8N3DV85FC-0150CDI8 | Integrated Device Technology Inc
VCXO, Clock | 8N3DV85KC-0149CDI8 | Integrated Device Technology Inc
VCXO, Clock | 8N3DV85KC-0162CDI8 | Integrated Device Technology Inc
VCXO, Clock | 8N3DV85LC-0058CDI8 | Integrated Device Technology Inc
VCXO, Clock | 8N3DV85LC-0116CDI8 | Integrated Device Technology Inc
VCXO, Clock | 8N3DV85LC-0126CDI8 | Integrated Device Technology Inc
XO, Clock | 8N3Q001EG-0001CDI | Integrated Device Technology Inc
XO, Clock | 8N3Q001EG-0001CDI8 | Integrated Device Technology Inc
XO, Clock | 8N3Q001EG-0009CDI8 | Integrated Device Technology Inc
XO, Clock | 8N3Q001EG-0031CDI | Integrated Device Technology Inc
XO, Clock | 8N3Q001EG-0073CDI8 | Integrated Device Technology Inc
XO, Clock | 8N3Q001EG-1027CDI | Integrated Device Technology Inc
XO, Clock | 8N3Q001EG-1027CDI8 | Integrated Device Technology Inc
XO, Clock | 8N3Q001EG-102LCDI8 | Integrated Device Technology Inc
XO, Clock | 8N3Q001EG-1049CDI8 | Integrated Device Technology Inc
XO, Clock | 8N3Q001EG-105LCDI | Integrated Device Technology Inc
XO, Clock | 8N3Q001EG-105LCDI8 | Integrated Device Technology Inc
XO, Clock | 8N3Q001EG-1086CDI | Integrated Device Technology Inc
XO, Clock | 8N3Q001EG-1120CDI | Integrated Device Technology Inc
XO, Clock | 8N3Q001EG-1124CDI8 | Integrated Device Technology Inc
XO, Clock | 8N3Q001EG-1129CDI | Integrated Device Technology Inc
XO, Clock | 8N3Q001EG-1134CDI8 | Integrated Device Technology Inc
XO, Clock | 8N3Q001FG-0057CDI | Integrated Device Technology Inc
XO, Clock | 8N3Q001FG-1078CDI | Integrated Device Technology Inc
XO, Clock | 8N3Q001FG-1127CDI8 | Integrated Device Technology Inc
XO, Clock | 8N3Q001FG-1147CDI | Integrated Device Technology Inc
XO, Clock | 8N3Q001FG-1147CDI8 | Integrated Device Technology Inc
XO, Clock | 8N3Q001KG-0018CDI | Integrated Device Technology Inc
XO, Clock | 8N3Q001KG-0019CDI | Integrated Device Technology Inc
XO, Clock | 8N3Q001KG-0032CDI8 | Integrated Device Technology Inc
XO, Clock | 8N3Q001KG-0050CDI8 | Integrated Device Technology Inc
XO, Clock | 8N3Q001KG-0082CDI | Integrated Device Technology Inc
XO, Clock | 8N3Q001KG-1027CDI8 | Integrated Device Technology Inc
XO, Clock | 8N3Q001KG-1124CDI8 | Integrated Device Technology Inc
XO, Clock | 8N3Q001LG-0080CDI | Integrated Device Technology Inc
XO, Clock | 8N3Q001LG-0126CDI8 | Integrated Device Technology Inc
XO, Clock | 8N3Q001LG-203LCDI | Integrated Device Technology Inc
VCXO, Clock | 8N3QV01AG-0011CDI | Integrated Device Technology Inc
VCXO, Clock | 8N3QV01AG-0081CDI | Integrated Device Technology Inc
VCXO, Clock | 8N3QV01AG-0081CDI8 | Integrated Device Technology Inc
VCXO, Clock | 8N3QV01EG-0010CDI | Integrated Device Technology Inc
VCXO, Clock | 8N3QV01EG-0011CDI | Integrated Device Technology Inc
VCXO, Clock | 8N3QV01EG-0028CDI | Integrated Device Technology Inc
VCXO, Clock | 8N3QV01EG-0028CDI8 | Integrated Device Technology Inc
VCXO, Clock | 8N3QV01EG-0039CDI8 | Integrated Device Technology Inc
VCXO, Clock | 8N3QV01EG-0076CDI | Integrated Device Technology Inc
VCXO, Clock | 8N3QV01EG-0081CDI | Integrated Device Technology Inc
VCXO, Clock | 8N3QV01EG-0081CDI8 | Integrated Device Technology Inc
VCXO, Clock | 8N3QV01EG-0109CDI | Integrated Device Technology Inc
VCXO, Clock | 8N3QV01EG-101LCDI | Integrated Device Technology Inc
VCXO, Clock | 8N3QV01EG-1124CDI | Integrated Device Technology Inc
VCXO, Clock | 8N3QV01EG-1133CDI | Integrated Device Technology Inc
VCXO, Clock | 8N3QV01FG-0055CDI | Integrated Device Technology Inc
VCXO, Clock | 8N3QV01FG-0055CDI8 | Integrated Device Technology Inc
VCXO, Clock | 8N3QV01FG-0169CDI8 | Integrated Device Technology Inc
VCXO, Clock | 8N3QV01KG-0037CDI | Integrated Device Technology Inc
VCXO, Clock | 8N3QV01KG-0082CDI | Integrated Device Technology Inc
VCXO, Clock | 8N3QV01LG-0001CDI | Integrated Device Technology Inc
VCXO, Clock | 8N3QV01LG-1086CDI | Integrated Device Technology Inc
XO, Clock | 8N3S270EC-0015CDI | Integrated Device Technology Inc
XO, Clock | 8N3S270KC-1102CDI | Integrated Device Technology Inc
XO, Clock | 8N3S270KC-1102CDI8 | Integrated Device Technology Inc
XO, Clock | 8N3S271EC-0158CDI | Integrated Device Technology Inc
XO, Clock | 8N3S271EC-0158CDI8 | Integrated Device Technology Inc
VCXO, Clock | 8N3SV75AC-0032CDI | Integrated Device Technology Inc
VCXO, Clock | 8N3SV75AC-0056CDI8 | Integrated Device Technology Inc
VCXO, Clock | 8N3SV75BC-0108CDI8 | Integrated Device Technology Inc
VCXO, Clock | 8N3SV75BC-0127CDI8 | Integrated Device Technology Inc
VCXO, Clock | 8N3SV75BC-0165CDI8 | Integrated Device Technology Inc
VCXO, Clock | 8N3SV75EC-0026CDI8 | Integrated Device Technology Inc
VCXO, Clock | 8N3SV75EC-0089CDI | Integrated Device Technology Inc
VCXO, Clock | 8N3SV75EC-0091CDI8 | Integrated Device Technology Inc
VCXO, Clock | 8N3SV75FC-0012CDI | Integrated Device Technology Inc
VCXO, Clock | 8N3SV75FC-0012CDI8 | Integrated Device Technology Inc
VCXO, Clock | 8N3SV75KC-0100CDI | Integrated Device Technology Inc
VCXO, Clock | 8N3SV75KC-0111CDI8 | Integrated Device Technology Inc
VCXO, Clock | 8N3SV75LC-0095CDI8 | Integrated Device Technology Inc
VCXO, Clock | 8N3SV75LC-0126CDI8 | Integrated Device Technology Inc
VCXO, Clock | 8N3SV75LC-0139CDI8 | Integrated Device Technology Inc
VCXO, Clock | 8N3SV76BC-0043CDI | Integrated Device Technology Inc
VCXO, Clock | 8N3SV76EC-0122CDI8 | Integrated Device Technology Inc
VCXO, Clock | 8N3SV76FC-0015CDI | Integrated Device Technology Inc
VCXO, Clock | 8N3SV76KC-0120CDI8 | Integrated Device Technology Inc
VCXO, Clock | 8N3SV76KC-0121CDI8 | Integrated Device Technology Inc
VCXO, Clock | 8N3SV76KC-0149CDI8 | Integrated Device Technology Inc
VCXO, Clock | 8N3SV76KC-0170CDI8 | Integrated Device Technology Inc
VCXO, Clock | 8N3SV76LC-0126CDI8 | Integrated Device Technology Inc
VCXO, Clock | 8N3SV76LC-0163CDI8 | Integrated Device Technology Inc
VCXO, Clock | 8N4DV85BC-0118CDI8 | Integrated Device Technology Inc
VCXO, Clock | 8N4DV85BC-0147CDI8 | Integrated Device Technology Inc
VCXO, Clock | 8N4DV85BC-0164CDI8 | Integrated Device Technology Inc
VCXO, Clock | 8N4DV85FC-0169CDI8 | Integrated Device Technology Inc
VCXO, Clock | 8N4DV85KC-0116CDI | Integrated Device Technology Inc
VCXO, Clock | 8N4DV85KC-0118CDI8 | Integrated Device Technology Inc
XO, Clock | 8N4Q001EG-0008CDI | Integrated Device Technology Inc
XO, Clock | 8N4Q001EG-0018CDI | Integrated Device Technology Inc
XO, Clock | 8N4Q001EG-0018CDI8 | Integrated Device Technology Inc
XO, Clock | 8N4Q001EG-0031CDI8 | Integrated Device Technology Inc
XO, Clock | 8N4Q001EG-1014CDI8 | Integrated Device Technology Inc
XO, Clock | 8N4Q001EG-1015CDI | Integrated Device Technology Inc
XO, Clock | 8N4Q001EG-1015CDI8 | Integrated Device Technology Inc
XO, Clock | 8N4Q001EG-1098CDI8 | Integrated Device Technology Inc
XO, Clock | 8N4Q001EG-1102CDI | Integrated Device Technology Inc
XO, Clock | 8N4Q001EG-1102CDI8 | Integrated Device Technology Inc
XO, Clock | 8N4Q001EG-1108CDI | Integrated Device Technology Inc
XO, Clock | 8N4Q001EG-1108CDI8 | Integrated Device Technology Inc
XO, Clock | 8N4Q001EG-1136CDI | Integrated Device Technology Inc
XO, Clock | 8N4Q001EG-204LCDI | Integrated Device Technology Inc
XO, Clock | 8N4Q001FG-0138CDI8 | Integrated Device Technology Inc
XO, Clock | 8N4Q001FG-1015CDI | Integrated Device Technology Inc
XO, Clock | 8N4Q001FG-1076CDI | Integrated Device Technology Inc
XO, Clock | 8N4Q001FG-1078CDI | Integrated Device Technology Inc
XO, Clock | 8N4Q001FG-1164CDI | Integrated Device Technology Inc
XO, Clock | 8N4Q001FG-2059CDI8 | Integrated Device Technology Inc
XO, Clock | 8N4Q001KG-0010CDI | Integrated Device Technology Inc
XO, Clock | 8N4Q001KG-0018CDI | Integrated Device Technology Inc
XO, Clock | 8N4Q001KG-0112CDI | Integrated Device Technology Inc
XO, Clock | 8N4Q001KG-1020CDI | Integrated Device Technology Inc
XO, Clock | 8N4Q001KG-1020CDI8 | Integrated Device Technology Inc
XO, Clock | 8N4Q001KG-1102CDI8 | Integrated Device Technology Inc
XO, Clock | 8N4Q001KG-204LCDI | Integrated Device Technology Inc
XO, Clock | 8N4Q001LG-0039CDI | Integrated Device Technology Inc
XO, Clock | 8N4Q001LG-0139CDI | Integrated Device Technology Inc
XO, Clock | 8N4Q001LG-0139CDI8 | Integrated Device Technology Inc
XO, Clock | 8N4Q001LG-1135CDI8 | Integrated Device Technology Inc
XO, Clock | 8N4Q001LG-2204CDI | Integrated Device Technology Inc
VCXO, Clock | 8N4QV01BG-0001CD8 | Integrated Device Technology Inc
VCXO, Clock | 8N4QV01EG-0001CDI | Integrated Device Technology Inc
VCXO, Clock | 8N4QV01EG-0018CDI | Integrated Device Technology Inc
VCXO, Clock | 8N4QV01EG-0086CDI | Integrated Device Technology Inc
VCXO, Clock | 8N4QV01FG-0001CDI8 | Integrated Device Technology Inc
VCXO, Clock | 8N4QV01FG-0013CDI | Integrated Device Technology Inc
VCXO, Clock | 8N4QV01FG-0013CDI8 | Integrated Device Technology Inc
VCXO, Clock | 8N4QV01FG-0123CDI | Integrated Device Technology Inc
VCXO, Clock | 8N4QV01FG-1053CDI8 | Integrated Device Technology Inc
VCXO, Clock | 8N4QV01KG-0031CDI | Integrated Device Technology Inc
VCXO, Clock | 8N4QV01KG-0063CDI | Integrated Device Technology Inc
VCXO, Clock | 8N4QV01KG-0072CDI | Integrated Device Technology Inc
VCXO, Clock | 8N4QV01KG-0072CDI8 | Integrated Device Technology Inc
VCXO, Clock | 8N4QV01KG-0109CDI8 | Integrated Device Technology Inc
VCXO, Clock | 8N4QV01KG-1075CDI | Integrated Device Technology Inc
VCXO, Clock | 8N4QV01KG-1124CDI | Integrated Device Technology Inc
VCXO, Clock | 8N4QV01LG-1120CDI | Integrated Device Technology Inc
VCXO, Clock | 8N4QV01LG-203LCDI8 | Integrated Device Technology Inc
XO, Clock | 8N4S270BC-1024CDI | Integrated Device Technology Inc
XO, Clock | 8N4S270BC-1024CDI8 | Integrated Device Technology Inc
XO, Clock | 8N4S270EC-1028CDI8 | Integrated Device Technology Inc
XO, Clock | 8N4S270EC-1080CDI8 | Integrated Device Technology Inc
XO, Clock | 8N4S270EC-1088CDI | Integrated Device Technology Inc
XO, Clock | 8N4S270KC-1049CDI | Integrated Device Technology Inc
XO, Clock | 8N4S270LC-1024CDI8 | Integrated Device Technology Inc
XO, Clock | 8N4S271LC-1024CDI | Integrated Device Technology Inc
XO, Clock | 8N4S271LC-1118CDI | Integrated Device Technology Inc
XO, Clock | 8N4S271LC-1118CDI8 | Integrated Device Technology Inc
XO, Clock | 8N4S271LC-1142CDI | Integrated Device Technology Inc
VCXO, Clock | 8N4SV75AC-0136CDI8 | Integrated Device Technology Inc
VCXO, Clock | 8N4SV75KC-0080CDI8 | Integrated Device Technology Inc
VCXO, Clock | 8N4SV75KC-0091CDI8 | Integrated Device Technology Inc
VCXO, Clock | 8N4SV75LC-0076CDI8 | Integrated Device Technology Inc
VCXO, Clock | 8N4SV75LC-0136CDI8 | Integrated Device Technology Inc
VCXO, Clock | 8N4SV75LC-0161CDI | Integrated Device Technology Inc
VCXO, Clock | 8N4SV75LC-0161CDI8 | Integrated Device Technology Inc
VCXO, Clock | 8N4SV76AC-0001CDI | Integrated Device Technology Inc
VCXO, Clock | 8N4SV76AC-0019CDI8 | Integrated Device Technology Inc
VCXO, Clock | 8N4SV76AC-0162CDI8 | Integrated Device Technology Inc
VCXO, Clock | 8N4SV76BC-0107CDI8 | Integrated Device Technology Inc
VCXO, Clock | 8N4SV76BC-0158CDI | Integrated Device Technology Inc
VCXO, Clock | 8N4SV76BC-0161CDI8 | Integrated Device Technology Inc
VCXO, Clock | 8N4SV76EC-0039CDI | Integrated Device Technology Inc
VCXO, Clock | 8N4SV76FC-0123CDI8 | Integrated Device Technology Inc
XO, Clock | CB3LV-3C-32M0000 | INVALID - DO NOT USE
XO, Clock | CCLD-033-50-100.000 | INVALID - DO NOT USE
XO, Clock | KC3225A25.0000C30E00 | INVALID - DO NOT USE
XO, Clock | KC3225A50.0000C3GESH | INVALID - DO NOT USE
XO, Clock | DSO221SRAB | KDS Daishinku Corp | 32
VCXO, Clock | DSV321SV-27.000MHZ | KDS Daishinku Corp
XO, Clock | KC2520B12.0000C10E00 | KYOCERA | 9
XO, Clock | KC7050A48.0000C50D00 | KYOCERA | 3
XO, Clock | MC2016K25.0000C16ESH | KYOCERA | 3
XO, Clock | KC7050A25.1750C30E00 | KYOCERA | 2
Other Oscillators | KC2520B50.0000C10E00 | KYOCERA | 1
XO, Clock | KC2520B50.0000C10E00 | KYOCERA | 1
Other Oscillators | KC2520B50.0000C10E00 | KYOCERA Connector Products Division | 17
XO, Clock | KC2520B50.0000C10E00 | KYOCERA Connector Products Division | 17
XO, Clock | KC2520B25.0000C10E00 | KYOCERA Connector Products Division | 13
XO, Clock | KC2520B32K7680CM2E00 | KYOCERA Connector Products Division | 10
XO, Clock | KC2520B33.3333C1GE00 | KYOCERA Connector Products Division | 9
XO, Clock | KC2520B12.0000C10E00 | KYOCERA Connector Products Division | 7
XO, Clock | KC7050A25.0000C30E00 | KYOCERA Connector Products Division | 7
XO, Clock | KC3225A50.0000C3GE00 | KYOCERA Connector Products Division | 6
XO, Clock | KC2520B25.0000C1GE00 | KYOCERA Connector Products Division | 5
XO, Clock | KC2520B24.0000C10E00 | KYOCERA Connector Products Division | 4
XO, Clock | KC3225A25.0000C30E00 | KYOCERA Connector Products Division | 4
XO, Clock | KC3225A50.0000C30E00 | KYOCERA Connector Products Division | 4
XO, Clock | KC2016B25.0000C10E00 | KYOCERA Connector Products Division | 3
XO, Clock | KC2520B26.0000C10E00 | KYOCERA Connector Products Division | 3
XO, Clock | KC7050A19.6608C30E00 | KYOCERA Connector Products Division | 3
XO, Clock | KC7050A20.0000C50D00 | KYOCERA Connector Products Division | 3
XO, Clock | KC7050A48.0000C30E00 | KYOCERA Connector Products Division | 3
XO, Clock | KC3225A12.0000C30E00 | KYOCERA Connector Products Division | 2
XO, Clock | KC2520B24.5760C10E00 | KYOCERA Connector Products Division | 1
XO, Clock | KC2520B40.0000C10E00 | KYOCERA Connector Products Division | 1
XO, Clock | KC2520B48.0000C10E00 | KYOCERA Connector Products Division | 1
XO, Clock | KC2520B8.00000C1GE00 | KYOCERA Connector Products Division | 1
XO, Clock | KC7050A14.7456C50D00 | KYOCERA Connector Products Division | 1
XO, Clock | KC7050A30.0000C30E00 | KYOCERA Connector Products Division | 1
XO, Clock | KC7050A50.0000C30E00 | KYOCERA Connector Products Division | 1
XO, Clock | KC7050A50.0000C50D00 | KYOCERA Connector Products Division | 1
XO, Clock | KC7050P125.000L30E00 | KYOCERA Connector Products Division | 1
XO, Clock | KC2520B10.0000C10E00 | KYOCERA Connector Products Division
XO, Clock | KC2520B16.0000C10E00 | KYOCERA Connector Products Division
XO, Clock | KC2520B18.4320C10E00 | KYOCERA Connector Products Division
XO, Clock | KC2520B20.0000C10E00 | KYOCERA Connector Products Division
XO, Clock | KC2520B25.0000C1UE00 | KYOCERA Connector Products Division
XO, Clock | KC2520B27.0000C10E00 | KYOCERA Connector Products Division
XO, Clock | KC2520B32.0000C10E00 | KYOCERA Connector Products Division
XO, Clock | KC2520B33.3333C10E00 | KYOCERA Connector Products Division
XO, Clock | KC2520B65.0000C10E00 | KYOCERA Connector Products Division
XO, Clock | KC2520B66.6667C10E00 | KYOCERA Connector Products Division
XO, Clock | KC3225A20.0000C3GE00 | KYOCERA Connector Products Division
XO, Clock | KC3225A25.0000C3GE00 | KYOCERA Connector Products Division
XO, Clock | KC3225A40.0000C30E00 | KYOCERA Connector Products Division
XO, Clock | KC3225A54.0000C30E00 | KYOCERA Connector Products Division
XO, Clock | KC7050A12.5000C30E00 | KYOCERA Connector Products Division
XO, Clock | KC7050A14.7456C30E00 | KYOCERA Connector Products Division
XO, Clock | KC7050A15.0000C30E00 | KYOCERA Connector Products Division
XO, Clock | KC7050A18.4320C30E00 | KYOCERA Connector Products Division
XO, Clock | KC7050A19.6608C50D00 | KYOCERA Connector Products Division
XO, Clock | KC7050A20.0000C30E00 | KYOCERA Connector Products Division
XO, Clock | KC7050A40.0000C30E00 | KYOCERA Connector Products Division
XO, Clock | KC7050A40.0000C50D00 | KYOCERA Connector Products Division
XO, Clock | KC7050A48.0000C50D00 | KYOCERA Connector Products Division
XO, Clock | KC7050A80.0000C30E00 | KYOCERA Connector Products Division
XO, Clock | KC7050P100.000P2GEYR | KYOCERA Connector Products Division
XO, Clock | KC2520B32K7680CM2E00 | KYOCERA Corporation | 18
Other Oscillators | KC2520B50.0000C10E00 | KYOCERA Corporation | 17
XO, Clock | KC2520B50.0000C10E00 | KYOCERA Corporation | 17
XO, Clock | KC2520B25.0000C2GE00 | KYOCERA Corporation | 16
XO, Clock | KC3225A12.0000C30E00 | KYOCERA Corporation | 16
XO, Clock | KC3225A50.0000C3GE00 | KYOCERA Corporation | 15
XO, Clock | KC2520B25.0000C10E00 | KYOCERA Corporation | 13
XO, Clock | KC3225A50.0000C30E00 | KYOCERA Corporation | 13
XO, Clock | KC2520B25.0000C1GE00 | KYOCERA Corporation | 12
Other Oscillators | KC2520B50.0000C1FE00 | KYOCERA Corporation | 9
XO, Clock | KC2520B50.0000C1FE00 | KYOCERA Corporation | 9
XO, Clock | KC7050A25.0000C30E00 | KYOCERA Corporation | 9
XO, Clock | MC2016K25.0000C16ESH | KYOCERA Corporation | 9
XO, Clock | KC3225A40.0000C30E00 | KYOCERA Corporation | 8
TCXO, Clock | KC2016Z25.0000C1KX00 | KYOCERA Corporation | 7
XO, Clock | KC2520B27.0000C10E00 | KYOCERA Corporation | 7
XO, Clock | KC2520B40.0000C10E00 | KYOCERA Corporation | 6
XO, Clock | KC2520B8.00000C1GE00 | KYOCERA Corporation | 6
XO, Clock | KC3225A100.000C30E00 | KYOCERA Corporation | 6
XO, Clock | KC3225A25.0000C3GE00 | KYOCERA Corporation | 6
XO, Clock | KC2016Z25.0000C1JX00 | KYOCERA Corporation | 5
XO, Clock | KC2520B12.0000C1GE00 | KYOCERA Corporation | 5
XO, Clock | KC2520B32K7680CM2ESH | KYOCERA Corporation | 5
XO, Clock | KC3225A24.0000C3GE00 | KYOCERA Corporation | 5
XO, Clock | KC3225A48.0000C30E00 | KYOCERA Corporation | 5
XO, Clock | KC3225A50.0000C3GESH | KYOCERA Corporation | 5
XO, Clock | KC7050A27.0000C30E00 | KYOCERA Corporation | 5
XO, Clock | KC7050A48.0000C30E00 | KYOCERA Corporation | 5
XO, Clock | MC2016K50.0000C16ESH | KYOCERA Corporation | 5
XO, Clock | MC3225Z25.0000C19XSH | KYOCERA Corporation | 5
XO, Clock | KC2520B27.0000C1GE00 | KYOCERA Corporation | 4
XO, Clock | KC3225A25.0000C30E00 | KYOCERA Corporation | 4
XO, Clock | KC3225A49.1520C30E00 | KYOCERA Corporation | 4
TCXO, Clock | KC3225Z25.0000C1GX00 | KYOCERA Corporation | 4
XO, Clock | KC7050A50.0000C50D00 | KYOCERA Corporation | 4
XO, Clock | KC2520B12.0000C10E00 | KYOCERA Corporation | 3
XO, Clock | KC2520B24.0000C10E00 | KYOCERA Corporation | 3
XO, Clock | KC2520B48.0000C10E00 | KYOCERA Corporation | 3
XO, Clock | KC2520B48.0000C1GE00 | KYOCERA Corporation | 3
XO, Clock | KC3225A40.0000C3GE00 | KYOCERA Corporation | 3
XO, Clock | KC7050A25.0000C3GE00 | KYOCERA Corporation | 3
XO, Clock | KC7050A32.0000C3GE00 | KYOCERA Corporation | 3
Other Oscillators | KC7050A48.0000C3GE00 | KYOCERA Corporation | 3
XO, Clock | KC7050P125.000L3GE00 | KYOCERA Corporation | 3
XO, Clock | MC2016Z25.0000C19XSH | KYOCERA Corporation | 3
XO, Clock | MC2520Z25.0000C19XSH | KYOCERA Corporation | 3
XO, Clock | KC2016B25.0000C10E00 | KYOCERA Corporation | 2
XO, Clock | KC2520B33.3333C1GE00 | KYOCERA Corporation | 2
Other Oscillators | KC2520B50.0000C1GE00 | KYOCERA Corporation | 2
XO, Clock | KC2520B50.0000C1GE00 | KYOCERA Corporation | 2
TCXO, Clock | KC2520Z25.0000C1GX00 | KYOCERA Corporation | 2
XO, Clock | KC3225A24.5760C30E00 | KYOCERA Corporation | 2
XO, Clock | KC3225A27.0000C3GE00 | KYOCERA Corporation | 2
TCXO, Clock | KC3225Z25.0000C1KX00 | KYOCERA Corporation | 2
XO, Clock | KC7050A16.0000C50D00 | KYOCERA Corporation | 2
XO, Clock | KC7050A20.0000C3GE00 | KYOCERA Corporation | 2
XO, Clock | KC7050A24.5760C30E00 | KYOCERA Corporation | 2
XO, Clock | KC7050A32.0000C30E00 | KYOCERA Corporation | 2
XO, Clock | KC7050A40.0000C30E00 | KYOCERA Corporation | 2
XO, Clock | KC7050P100.000L30E00 | KYOCERA Corporation | 2
XO, Clock | KC7050P125.000L20E00 | KYOCERA Corporation | 2
XO, Clock | MC2016K24.0000C16ESH | KYOCERA Corporation | 2
XO, Clock | KC2520B14.3182C10E00 | KYOCERA Corporation | 1
XO, Clock | KC2520B40.0000C1GE00 | KYOCERA Corporation | 1
TCXO, Clock | KC2520Z25.0000C1KX00 | KYOCERA Corporation | 1
XO, Clock | KC3225A20.0000C3GE00 | KYOCERA Corporation | 1
XO, Clock | KC7050A20.0000C50D00 | KYOCERA Corporation | 1
XO, Clock | KC7050A25.0000C3UE00 | KYOCERA Corporation | 1
XO, Clock | KC7050A33.3333C30E00 | KYOCERA Corporation | 1
XO, Clock | KC7050A40.0000C50D00 | KYOCERA Corporation | 1
XO, Clock | KC7050A48.0000C50D00 | KYOCERA Corporation | 1
XO, Clock | KC7050A50.0000C30E00 | KYOCERA Corporation | 1
XO, Clock | KC7050P125.000L30E00 | KYOCERA Corporation | 1
XO, Clock | KC7050P125.000P30E00 | KYOCERA Corporation | 1
XO, Clock | KC2016B25.0000C1GE00 | KYOCERA Corporation
XO, Clock | KC2016Z25.0000C1GX00 | KYOCERA Corporation
XO, Clock | KC2520B16.0000C10E00 | KYOCERA Corporation
XO, Clock | KC2520B24.5760C10E00 | KYOCERA Corporation
XO, Clock | KC2520B26.0000C10E00 | KYOCERA Corporation
XO, Clock | KC2520B30.0000C10E00 | KYOCERA Corporation
XO, Clock | KC2520B30.0000C1GE00 | KYOCERA Corporation
Other Oscillators | KC2520B48.0000C2GE00 | KYOCERA Corporation
XO, Clock | KC2520B7.37280C1GE00 | KYOCERA Corporation
XO, Clock | KC2520B80.0000C1GE00 | KYOCERA Corporation
TCXO, Clock | KC2520Z25.0000C1JX00 | KYOCERA Corporation
XO, Clock | KC2520Z25.0000C1KY00 | KYOCERA Corporation
XO, Clock | KC3225A125.0000C20E00 | KYOCERA Corporation
XO, Clock | KC3225A25.0000C20E00 | KYOCERA Corporation
XO, Clock | KC3225A27.0000C30E00 | KYOCERA Corporation
XO, Clock | KC3225A33.3333C30E00 | KYOCERA Corporation
XO, Clock | KC3225A48.0000C3GE00 | KYOCERA Corporation
XO, Clock | KC3225A54.0000C30E00 | KYOCERA Corporation
XO, Clock | KC3225A66.0000C30E00 | KYOCERA Corporation
XO, Clock | KC3225A72.0000C30E00 | KYOCERA Corporation
XO, Clock | KC3225A75.0000C30E00 | KYOCERA Corporation
TCXO, Clock | KC3225Z25.0000C1JX00 | KYOCERA Corporation
XO, Clock | KC5032P125.000L3GE00 | KYOCERA Corporation
XO, Clock | KC5032P125.000L3UE00 | KYOCERA Corporation
XO, Clock | KC5032P150.000L3UJ00 | KYOCERA Corporation
XO, Clock | KC7050A10.0000C30E00 | KYOCERA Corporation
Other Oscillators | KC7050A10.0000C3GE00 | KYOCERA Corporation
XO, Clock | KC7050A10.0000C50D00 | KYOCERA Corporation
XO, Clock | KC7050A12.0000C30E00 | KYOCERA Corporation
XO, Clock | KC7050A14.7456C30E00 | KYOCERA Corporation
XO, Clock | KC7050A16.0000C30E00 | KYOCERA Corporation
XO, Clock | KC7050A19.6608C30E00 | KYOCERA Corporation
XO, Clock | KC7050A20.0000C30E00 | KYOCERA Corporation
XO, Clock | KC7050A20.0000C5GD00 | KYOCERA Corporation
XO, Clock | KC7050A24.0000C30E00 | KYOCERA Corporation
XO, Clock | KC7050A25.0000C50D00 | KYOCERA Corporation
XO, Clock | KC7050A64.0000C30E00 | KYOCERA Corporation
XO, Clock | KC7050A66.6667C30E00 | KYOCERA Corporation
XO, Clock | KC7050A80.0000C30E00 | KYOCERA Corporation
XO, Clock | KC7050P106.250P30E00 | KYOCERA Corporation
XO, Clock | KC7050P125.000P3FE00 | KYOCERA Corporation
XO, Clock | KC2520B16.0000C10E00 | KYOCERA Crystal Device Corporation | 4
XO, Clock | KC2520B12.0000C10E00 | KYOCERA Crystal Device Corporation | 1
XO, Clock | KC2520B25.0000C10E00 | KYOCERA Crystal Device Corporation | 1
XO, Clock | KC2520B40.0000C10E00 | KYOCERA Crystal Device Corporation | 1
XO, Clock | KC7050A12.5000C30E00 | KYOCERA Crystal Device Corporation | 1
XO, Clock | KC7050A19.6608C50D00 | KYOCERA Crystal Device Corporation | 1
XO, Clock | KC7050A66.6667C30E00 | KYOCERA Crystal Device Corporation | 1
XO, Clock | KC2520B10.0000C10E00 | KYOCERA Crystal Device Corporation
XO, Clock | KC2520B11.2896C10E00 | KYOCERA Crystal Device Corporation
XO, Clock | KC2520B12.2880C10E00 | KYOCERA Crystal Device Corporation
XO, Clock | KC2520B20.0000C10E00 | KYOCERA Crystal Device Corporation
XO, Clock | KC2520B26.0000C10E00 | KYOCERA Crystal Device Corporation
XO, Clock | KC2520B30.0000C10E00 | KYOCERA Crystal Device Corporation
XO, Clock | KC2520B32.0000C10E00 | KYOCERA Crystal Device Corporation
XO, Clock | KC2520B33.3333C10E00 | KYOCERA Crystal Device Corporation
XO, Clock | KC2520B66.6667C10E00 | KYOCERA Crystal Device Corporation
XO, Clock | KC7050A12.0000C30E00 | KYOCERA Crystal Device Corporation
XO, Clock | KC7050A16.0000C30E00 | KYOCERA Crystal Device Corporation
XO, Clock | KC7050A20.0000C30E00 | KYOCERA Crystal Device Corporation
XO, Clock | KC7050A24.0000C50D00 | KYOCERA Crystal Device Corporation
XO, Clock | KC7050A30.0000C30E00 | KYOCERA Crystal Device Corporation
XO, Clock | KC7050A48.0000C30E00 | KYOCERA Crystal Device Corporation
XO, Clock | KC7050A48.0000C50D00 | KYOCERA Crystal Device Corporation
XO, Clock | KC7050A50.0000C30E00 | KYOCERA Crystal Device Corporation
XO, Clock | KC7050A50.0000C50D00 | KYOCERA Crystal Device Corporation
XO, Clock | KC7050A80.0000C30E00 | KYOCERA Crystal Device Corporation
XO, Clock | MC2520Z25.0000C19XSH | Kyocera Electronic Components | 9
XO, Clock | MC2016K50.0000C16ESH | Kyocera Electronic Components | 7
XO, Clock | MC2016Z25.0000C19XSH | Kyocera Electronic Components | 7
XO, Clock | KC2520B40.0000C10E00 | Kyocera Electronic Components | 3
XO, Clock | KC2520B25.0000C10E00 | Kyocera Electronic Components | 2
XO, Clock | KC3225A100.000C30E00 | Kyocera Electronic Components | 1
XO, Clock | KC7050A20.0000C3GE00 | Kyocera Electronic Components | 1
XO, Clock | MC2016K24.0000C16ESH | Kyocera Electronic Components | 1
XO, Clock | KC2520B32K7680CM2E00 | Kyocera Electronic Components & Devices | 87
XO, Clock | KC2520B25.0000C1GE00 | Kyocera Electronic Components & Devices | 67
XO, Clock | KC2520B25.0000C10E00 | Kyocera Electronic Components & Devices | 66
XO, Clock | KC3225A50.0000C30E00 | Kyocera Electronic Components & Devices | 50
XO, Clock | KC2520B33.3333C1GE00 | Kyocera Electronic Components & Devices | 35
XO, Clock | KC2520B24.0000C10E00 | Kyocera Electronic Components & Devices | 34
Other Oscillators | KC2520B50.0000C10E00 | Kyocera Electronic Components & Devices | 32
XO, Clock | KC2520B50.0000C10E00 | Kyocera Electronic Components & Devices | 32
XO, Clock | KC3225A50.0000C3GE00 | Kyocera Electronic Components & Devices | 32
XO, Clock | KC2520B32K7680CM2ESH | Kyocera Electronic Components & Devices | 25
XO, Clock | MC2016K25.0000C16ESH | Kyocera Electronic Components & Devices | 21
XO, Clock | KC2520B12.0000C10E00 | Kyocera Electronic Components & Devices | 17
XO, Clock | KC2520B48.0000C10E00 | Kyocera Electronic Components & Devices | 16
TCXO, Clock | KC3225Z25.0000C1KX00 | Kyocera Electronic Components & Devices | 15
XO, Clock | KC3225A40.0000C30E00 | Kyocera Electronic Components & Devices | 14
XO, Clock | KC2520B25.0000C2GE00 | Kyocera Electronic Components & Devices | 13
XO, Clock | MC2016Z25.0000C19XSH | Kyocera Electronic Components & Devices | 13
XO, Clock | KC2520B16.0000C10E00 | Kyocera Electronic Components & Devices | 12
XO, Clock | KC2520B27.0000C10E00 | Kyocera Electronic Components & Devices | 12
XO, Clock | KC2520B8.00000C1GE00 | Kyocera Electronic Components & Devices | 12
XO, Clock | KC3225A100.000C30E00 | Kyocera Electronic Components & Devices | 12
TCXO, Clock | KC2016Z25.0000C1KX00 | Kyocera Electronic Components & Devices | 11
XO, Clock | KC2520B12.0000C1GE00 | Kyocera Electronic Components & Devices | 11
XO, Clock | KC2520B24.5760C10E00 | Kyocera Electronic Components & Devices | 11
XO, Clock | KC7050P125.000L20E00 | Kyocera Electronic Components & Devices | 11
XO, Clock | MC2016K50.0000C16ESH | Kyocera Electronic Components & Devices | 11
XO, Clock | MC2520Z25.0000C19XSH | Kyocera Electronic Components & Devices | 11
TCXO, Clock | KC2520Z25.0000C1KX00 | Kyocera Electronic Components & Devices | 9
XO, Clock | KC3225A24.0000C3GE00 | Kyocera Electronic Components & Devices | 9
XO, Clock | KC3225A25.0000C30E00 | Kyocera Electronic Components & Devices | 9
XO, Clock | KC3225A25.0000C3GE00 | Kyocera Electronic Components & Devices | 9
XO, Clock | MC3225Z25.0000C19XSH | Kyocera Electronic Components & Devices | 9
XO, Clock | KC2016B25.0000C1GE00 | Kyocera Electronic Components & Devices | 8
XO, Clock | KC2520B40.0000C10E00 | Kyocera Electronic Components & Devices | 8
XO, Clock | KC3225A12.0000C30E00 | Kyocera Electronic Components & Devices | 8
XO, Clock | KC2520B48.0000C1GE00 | Kyocera Electronic Components & Devices | 6
XO, Clock | KC7050A25.0000C3GE00 | Kyocera Electronic Components & Devices | 6
VCXO, Clock | KV7050B54.0000C3GD00 | Kyocera Electronic Components & Devices | 6
XO, Clock | MC2016K24.0000C16ESH | Kyocera Electronic Components & Devices | 6
XO, Clock | KC2520B40.0000C1GE00 | Kyocera Electronic Components & Devices | 4
XO, Clock | KC7050P125.000P30E00 | Kyocera Electronic Components & Devices | 4
XO, Clock | KC2520B30.0000C10E00 | Kyocera Electronic Components & Devices | 3
XO, Clock | KC2520B7.37280C1GE00 | Kyocera Electronic Components & Devices | 3
XO, Clock | KC2520B80.0000C1GE00 | Kyocera Electronic Components & Devices | 3
XO, Clock | KC3225A24.5760C30E00 | Kyocera Electronic Components & Devices | 3
XO, Clock | KC3225A27.0000C30E00 | Kyocera Electronic Components & Devices | 3
XO, Clock | KC2520B27.0000C1GE00 | Kyocera Electronic Components & Devices | 2
XO, Clock | KC3225A40.0000C3GE00 | Kyocera Electronic Components & Devices | 2
XO, Clock | KC3225A54.0000C30E00 | Kyocera Electronic Components & Devices | 2
Other Oscillators | KC7050A10.0000C3GE00 | Kyocera Electronic Components & Devices | 2
XO, Clock | KC7050A20.0000C3GE00 | Kyocera Electronic Components & Devices | 2
XO, Clock | KC7050P106.250P30E00 | Kyocera Electronic Components & Devices | 2
XO, Clock | KC2520B30.0000C1GE00 | Kyocera Electronic Components & Devices | 1
Other Oscillators | KC2520B48.0000C2GE00 | Kyocera Electronic Components & Devices | 1
XO, Clock | KC3225A20.0000C3GE00 | Kyocera Electronic Components & Devices | 1
XO, Clock | KC3225A48.0000C30E00 | Kyocera Electronic Components & Devices | 1
XO, Clock | KC3225A49.1520C30E00 | Kyocera Electronic Components & Devices | 1
XO, Clock | KC3225A75.0000C30E00 | Kyocera Electronic Components & Devices | 1
Other Oscillators | KC7050A48.0000C3GE00 | Kyocera Electronic Components & Devices | 1
XO, Clock | KC7050P125.000L30E00 | Kyocera Electronic Components & Devices | 1
XO, Clock | KC2520B14.3182C10E00 | Kyocera Electronic Components & Devices
XO, Clock | KC3225A27.0000C3GE00 | Kyocera Electronic Components & Devices
XO, Clock | KC3225A72.0000C30E00 | Kyocera Electronic Components & Devices
XO, Clock | KC7050A32.0000C3GE00 | Kyocera Electronic Components & Devices
XO, Clock | KC7050A75.0000C30E00 | Kyocera Electronic Components & Devices
XO, Clock | KC7050P100.000L30E00 | Kyocera Electronic Components & Devices
OCXO, Clock | MD-2610-EXT-OCXO-10M0000000 | Microchip Technology Inc
XO, Clock | 2725T-20.000000M-NSA6293A | Nihon Dempa Kogyo Co Ltd | 4
XO, Clock | 2725T-100.000000M-NSA6293B | Nihon Dempa Kogyo Co Ltd
XO, Clock | CB3-5I-14M7456 | NXP Semiconductors
XO, Clock | CB3LV-3I-8M0000 | Panduit Corp
Other Oscillators | CB3 | Pass & Seymour
XO, Clock | NX7031C0156.250000 | Pericom Semiconductor Corporation | 2
XO, Clock | NX7021B0187.510300 | Pericom Semiconductor Corporation | 1
XO, Clock | HX2513F0026.000000 | Pericom Semiconductor Corporation
XO, Clock | NX3241E0100.000000 | Pericom Semiconductor Corporation
XO, Clock | NX5041D0100.000000 | Pericom Semiconductor Corporation
XO, Clock | NX7021E0125.000000 | Pericom Semiconductor Corporation
XO, Clock | NX7031E0125.000000 | Pericom Semiconductor Corporation
XO, Clock | NX7032C0200.000000 | Pericom Semiconductor Corporation
XO, Clock | UX31F6201Z | Pericom Semiconductor Corporation
XO, Clock | UX31F6203Z | Pericom Semiconductor Corporation
XO, Clock | UX52F62008 | Pericom Semiconductor Corporation
XO, Clock | UX52F6204Z | Pericom Semiconductor Corporation
XO, Clock | UX72F62011 | Pericom Semiconductor Corporation
XO, Clock | UX72F6214Z | Pericom Semiconductor Corporation
XO, Clock | UX73F62003 | Pericom Semiconductor Corporation
XO, Clock | NX7031E0125.000000 | PSE Technology
XO, Clock | CP3225-156.250-3.3-25-X-T-TR | Raltron Electronics Corporation | 2
XO, Clock | CP3225-100.000-2.5-25-X-T-TR | Raltron Electronics Corporation
XO, Clock | CP3225-250.000-3.3-25-X-T-TR | Raltron Electronics Corporation
XO, Clock | CP5032-156.250-3.3-25-X-T-TR | Raltron Electronics Corporation
XO, Clock | CP5032-25.000-3.3-25-X-T-TR | Raltron Electronics Corporation
XO, Clock | CSPTSH-156.250 | Raltron Electronics Corporation
VCXO, Clock | 8N0QV01EH-0009CD | Renesas Electronics Corporation | 13
VCXO, Clock | 8N3SV75AC-0029CDI | Renesas Electronics Corporation | 10
XO, Clock | 8N4Q001KG-0018CDI | Renesas Electronics Corporation | 9
VCXO, Clock | 8N3DV85FC-0012CDI | Renesas Electronics Corporation | 7
VCXO, Clock | 8N4SV75LC-0161CDI | Renesas Electronics Corporation | 6
VCXO, Clock | 8N3DV85BC-0109CDI8 | Renesas Electronics Corporation | 5
VCXO, Clock | 8N3QV01EG-0081CDI8 | Renesas Electronics Corporation | 5
XO, Clock | 8N4Q001LG-1033CDI | Renesas Electronics Corporation | 3
VCXO, Clock | 8N4SV75LC-0076CDI8 | Renesas Electronics Corporation | 3
XO, Clock | 8N4Q001KG-0018CDI8 | Renesas Electronics Corporation | 2
XO, Clock | 8N4Q001KG-1020CDI8 | Renesas Electronics Corporation | 2
XO, Clock | 8N4Q001LG-0058CDI | Renesas Electronics Corporation | 2
VCXO, Clock | 8N0QV01EH-0009CD8 | Renesas Electronics Corporation | 1
VCXO, Clock | 8N0QV01EH-0110CDI8 | Renesas Electronics Corporation | 1
VCXO, Clock | 8N3DV85BC-0045CDI8 | Renesas Electronics Corporation | 1
VCXO, Clock | 8N3DV85BC-0108CDI8 | Renesas Electronics Corporation | 1
VCXO, Clock | 8N3DV85BC-0149CDI8 | Renesas Electronics Corporation | 1
VCXO, Clock | 8N3DV85BC-0170CDI8 | Renesas Electronics Corporation | 1
VCXO, Clock | 8N3DV85FC-0013CDI | Renesas Electronics Corporation | 1
VCXO, Clock | 8N3DV85LC-0126CDI8 | Renesas Electronics Corporation | 1
XO, Clock | 8N3Q001EG-0035CDI | Renesas Electronics Corporation | 1
VCXO, Clock | 8N3QV01EG-0081CDI | Renesas Electronics Corporation | 1
VCXO, Clock | 8N3QV01FG-0055CDI | Renesas Electronics Corporation | 1
VCXO, Clock | 8N3QV01FG-0055CDI8 | Renesas Electronics Corporation | 1
VCXO, Clock | 8N3SV75AC-0029CDI8 | Renesas Electronics Corporation | 1
VCXO, Clock | 8N3SV75BC-0109CDI8 | Renesas Electronics Corporation | 1
VCXO, Clock | 8N3SV75EC-0026CDI8 | Renesas Electronics Corporation | 1
VCXO, Clock | 8N3SV75FC-0012CDI | Renesas Electronics Corporation | 1
VCXO, Clock | 8N3SV75FC-0012CDI8 | Renesas Electronics Corporation | 1
VCXO, Clock | 8N3SV76KC-0162CDI8 | Renesas Electronics Corporation | 1
XO, Clock | 8N4S270KC-1024CDI | Renesas Electronics Corporation | 1
VCXO, Clock | 8N4SV75FC-0012CDI | Renesas Electronics Corporation | 1
VCXO, Clock | 8N4SV75KC-0091CDI8 | Renesas Electronics Corporation | 1
VCXO, Clock | 8N4SV76BC-0050CDI8 | Renesas Electronics Corporation | 1
VCXO, Clock | 8N0QV01EH-0110CDI | Renesas Electronics Corporation
VCXO, Clock | 8N3DV85AC-0114CDI8 | Renesas Electronics Corporation
VCXO, Clock | 8N3DV85AC-0127CDI | Renesas Electronics Corporation
VCXO, Clock | 8N3DV85BC-0104CDI | Renesas Electronics Corporation
VCXO, Clock | 8N3DV85BC-0114CDI8 | Renesas Electronics Corporation
VCXO, Clock | 8N3DV85BC-0130CDI8 | Renesas Electronics Corporation
VCXO, Clock | 8N3DV85BC-0168CDI8 | Renesas Electronics Corporation
VCXO, Clock | 8N3DV85FC-0011CDI | Renesas Electronics Corporation
VCXO, Clock | 8N3DV85FC-0012CDI8 | Renesas Electronics Corporation
VCXO, Clock | 8N3DV85KC-0004CDI | Renesas Electronics Corporation
XO, Clock | 8N3Q001EG-0001CDI | Renesas Electronics Corporation
XO, Clock | 8N3Q001EG-0091CDI | Renesas Electronics Corporation
XO, Clock | 8N3Q001EG-1073CDI | Renesas Electronics Corporation
XO, Clock | 8N3Q001EG-1121CDI | Renesas Electronics Corporation
XO, Clock | 8N3Q001EG-1145CDI | Renesas Electronics Corporation
XO, Clock | 8N3Q001EG-204LCDI8 | Renesas Electronics Corporation
XO, Clock | 8N3Q001FG-0054CDI | Renesas Electronics Corporation
XO, Clock | 8N3Q001KG-0001CD | Renesas Electronics Corporation
XO, Clock | 8N3Q001KG-1027CDI8 | Renesas Electronics Corporation
XO, Clock | 8N3Q001LG-0041CDI | Renesas Electronics Corporation
XO, Clock | 8N3Q001LG-0044CDI | Renesas Electronics Corporation
XO, Clock | 8N3Q001LG-0044CDI8 | Renesas Electronics Corporation
XO, Clock | 8N3Q001LG-1150CDI | Renesas Electronics Corporation
XO, Clock | 8N3Q001LG-1155CDI | Renesas Electronics Corporation
XO, Clock | 8N3Q001LG-203LCDI | Renesas Electronics Corporation
XO, Clock | 8N3Q001LG-203LCDI8 | Renesas Electronics Corporation
XO, Clock | 8N3Q001LG-204LCDI | Renesas Electronics Corporation
VCXO, Clock | 8N3QV01AG-0081CDI | Renesas Electronics Corporation
VCXO, Clock | 8N3QV01AG-0081CDI8 | Renesas Electronics Corporation
VCXO, Clock | 8N3QV01BG-0011CDI | Renesas Electronics Corporation
VCXO, Clock | 8N3QV01EG-0109CDI | Renesas Electronics Corporation
VCXO, Clock | 8N3QV01KG-0001CDI | Renesas Electronics Corporation
VCXO, Clock | 8N3QV01LG-2002CDI | Renesas Electronics Corporation
XO, Clock | 8N3S270KC-1102CDI | Renesas Electronics Corporation
VCXO, Clock | 8N3SV75EC-0003CDI8 | Renesas Electronics Corporation
VCXO, Clock | 8N4DV85BC-0091CDI | Renesas Electronics Corporation
VCXO, Clock | 8N4DV85KC-0004CDI | Renesas Electronics Corporation
XO, Clock | 8N4Q001EG-1015CDI | Renesas Electronics Corporation
XO, Clock | 8N4Q001FG-2059CDI8 | Renesas Electronics Corporation
XO, Clock | 8N4Q001KG-2002CDI8 | Renesas Electronics Corporation
VCXO, Clock | 8N4QV01LG-0144CDI8 | Renesas Electronics Corporation
XO, Clock | 8N4S271LC-1142CDI | Renesas Electronics Corporation
VCXO, Clock | 8N4SV75EC-0128CDI8 | Renesas Electronics Corporation
VCXO, Clock | 8N4SV76BC-0149CDI8 | Renesas Electronics Corporation
XO, Clock | SG-210STF20.0000ML | SEIKO EPSON | 11
XO, Clock | SG-210STF24.0000ML0 | Seiko Epson Corporation | 100
XO, Clock | SG-210STF25.0000ML | Seiko Epson Corporation | 55
XO, Clock | SG-210STF25.0000MY | Seiko Epson Corporation | 52
XO, Clock | SG-210STF33.3333ML | Seiko Epson Corporation | 32
XO, Clock | SG-210STF50.0000ML0 | Seiko Epson Corporation | 32
XO, Clock | SG-210STF1.0000ML | Seiko Epson Corporation | 28
XO, Clock | SG-210STF1.0000ML3 | Seiko Epson Corporation | 28
XO, Clock | SG7050CAN50.000000M-TJGA3 | Seiko Epson Corporation | 27
XO, Clock | SG5032CAN25.000000M-TJGA3 | Seiko Epson Corporation | 26
XO, Clock | SG-210STF33.3333ML3 | Seiko Epson Corporation | 24
XO, Clock | SG5032CAN24.000000M-TJGA3 | Seiko Epson Corporation | 24
XO, Clock | SG-210STF24.0000ML | Seiko Epson Corporation | 21
XO, Clock | SG-210STF8.0000ML | Seiko Epson Corporation | 14
XO, Clock | SG5032CAN50.000000M-TJGA3 | Seiko Epson Corporation | 14
XO, Clock | SG7050CAN25.000000M-TJGA3 | Seiko Epson Corporation | 14
XO, Clock | SG-210STF12.2880ML | Seiko Epson Corporation | 13
XO, Clock | SG-210STF25.0000ML0 | Seiko Epson Corporation | 12
XO, Clock | SG-210STF8.0000MY3 | Seiko Epson Corporation | 12
XO, Clock | SG3225VEN156.250000M-CJHA3 | Seiko Epson Corporation | 12
XO, Clock | SG-210STF50.0000ML | Seiko Epson Corporation | 11
XO, Clock | SG-210STF8.1920ML | Seiko Epson Corporation | 11
XO, Clock | SG-210STF33.3330ML | Seiko Epson Corporation | 10
XO, Clock | SG-210STF4.0960ML | Seiko Epson Corporation | 10
XO, Clock | SG-210STF54.0000ML | Seiko Epson Corporation | 8
XO, Clock | SG-210STF75.0000ML0 | Seiko Epson Corporation | 8
XO, Clock | SG7050EEN156.250000M-CJGA3 | Seiko Epson Corporation | 7
XO, Clock | SG7050CAN1.000000M-TJGA3 | Seiko Epson Corporation | 5
Other Oscillators | SG-210STF24.5760ML3 | Seiko Epson Corporation | 4
XO, Clock | SG-210STF4.0960ML3 | Seiko Epson Corporation | 4
XO, Clock | SG-210STF8.0000ML3 | Seiko Epson Corporation | 4
XO, Clock | SG-8018CG8.0000M-TJHSA3 | Seiko Epson Corporation | 4
XO, Clock | SG-210STF32.0000ML0 | Seiko Epson Corporation | 3
XO, Clock | SG-8018CA100.0000M-TJHPA3 | Seiko Epson Corporation | 3
XO, Clock | SG-8018CA25.0000M-TJHPA3 | Seiko Epson Corporation | 3
XO, Clock | SG3225VEN156.250000M-DJGA3 | Seiko Epson Corporation | 3
XO, Clock | SG7050CAN50.000000M-TJGAB | Seiko Epson Corporation | 3
XO, Clock | SG7050VAN156.250000M-KEGA3 | Seiko Epson Corporation | 3
XO, Clock | SG-210STF8.0000MY0 | Seiko Epson Corporation | 2
XO, Clock | SG-8018CA20.0000M-TJHPA3 | Seiko Epson Corporation | 2
XO, Clock | SG-8018CA48.0000M-TJHPA3 | Seiko Epson Corporation | 2
XO, Clock | SG-8018CG33.3300M-TJHSA3 | Seiko Epson Corporation | 2
XO, Clock | SG7050CAN25.000000MHZTJGA | Seiko Epson Corporation | 2
XO, Clock | SG7050VAN156.250000M-KEGAB | Seiko Epson Corporation | 2
Other Oscillators | SG-210STF24.5760ML0 | Seiko Epson Corporation | 1
XO, Clock | SG-210STF25.0000MS | Seiko Epson Corporation | 1
XO, Clock | SG-210STF50.0000MS | Seiko Epson Corporation | 1
XO, Clock | SG-210STF50.0000MY | Seiko Epson Corporation | 1
XO, Clock | SG-8018CE33.3300M-TJHPA3 | Seiko Epson Corporation | 1
XO, Clock | SG3225EEN200.000000M-CDGA3 | Seiko Epson Corporation | 1
XO, Clock | SG3225VAN125.000000M-KJGA3 | Seiko Epson Corporation | 1
XO, Clock | SG5032CAN25.000000M-TJGA0 | Seiko Epson Corporation | 1
XO, Clock | SG7050CBN80.000000M-TJGA3 | Seiko Epson Corporation | 1
XO, Clock | SG-210SEBA24.0000MY3 | Seiko Epson Corporation
XO, Clock | SG-210STF4.0960ML0 | Seiko Epson Corporation
XO, Clock | SG-210STF75.0000ML | Seiko Epson Corporation
XO, Clock | SG-8018CA16.0000M-TJHPA3 | Seiko Epson Corporation
XO, Clock | SG-8018CA32.0000M-TJHPA3 | Seiko Epson Corporation
XO, Clock | SG3225VAN156.250000M-KCBAB | Seiko Epson Corporation
XO, Clock | SG3225VAN156.250000M-KJGAB | Seiko Epson Corporation
XO, Clock | SG5032CAN1.000000M-TJGA3 | Seiko Epson Corporation
XO, Clock | SG5032CAN25.000000M-TJGAB | Seiko Epson Corporation
XO, Clock | SG5032CAN25.000000MHZTJGA | Seiko Epson Corporation
XO, Clock | SG7050CAN48.000000M-TJGAB | Seiko Epson Corporation
VCXO, Clock | VG-4231CE27.0000M-CQEM | Seiko Epson Corporation
Other Oscillators | CF5037B2-1 | Seiko NPC Corporation
Other Oscillators | CB3 | SPC Multicomp
Voltage Controlled Oscillators | DCYS100200-12 | Synergy Microwave Corp
Voltage Controlled Oscillators | DCO170340-5 | Synergy Semiconductor Corp
Voltage Controlled Oscillators | DCO400800-5 | Synergy Semiconductor Corp
Voltage Controlled Oscillators | DCRO330500-5 | Synergy Semiconductor Corp
Voltage Controlled Oscillators | DCRO360440-8 | Synergy Semiconductor Corp
Voltage Controlled Oscillators | DCYR2060-5 | Synergy Semiconductor Corp
Voltage Controlled Oscillators | DCYS300600-5 | Synergy Semiconductor Corp
Voltage Controlled Oscillators | DCMO1545 | SynQor | 1
Voltage Controlled Oscillators | DCMO60170-5 | SynQor
VCXO, Clock | 8N3QV01EG-102LCDI | TE Connectivity
XO, Clock | CB3-3C-10M0000 | Tusonix
XO, Clock | CB3-3C-12M0000 | Tusonix
XO, Clock | CB3-3C-12M2880 | Tusonix
XO, Clock | CB3-3C-14M31818 | Tusonix
XO, Clock | CB3-3C-16M0000 | Tusonix
XO, Clock | CB3-3C-19M4400 | Tusonix
XO, Clock | CB3-3C-1M5440 | Tusonix
XO, Clock | CB3-3C-20M0000 | Tusonix
XO, Clock | CB3-3C-20M4800 | Tusonix
XO, Clock | CB3-3C-24M0000 | Tusonix
XO, Clock | CB3-3C-25M0000 | Tusonix
XO, Clock | CB3-3C-29M4912 | Tusonix
XO, Clock | CB3-3C-30M0000 | Tusonix
XO, Clock | CB3-3C-32M0000 | Tusonix
XO, Clock | CB3-3C-32M7680 | Tusonix
XO, Clock | CB3-3C-3M6864 | Tusonix
Other Oscillators | CB3-3C-40M0000 | Tusonix
XO, Clock | CB3-3C-4M0000 | Tusonix
XO, Clock | CB3-3C-50M0000 | Tusonix
XO, Clock | CB3-3C-64M0000 | Tusonix
XO, Clock | CB3-3C-66M6666 | Tusonix
XO, Clock | CB3-3C-7M3728 | Tusonix
XO, Clock | CB3-3C-80M0000 | Tusonix
XO, Clock | CB3-3C-8M0000 | Tusonix
XO, Clock | CB3LV-3C-10M0000 | Tusonix
XO, Clock | CB3LV-3C-12M0000 | Tusonix
XO, Clock | CB3LV-3C-12M2880 | Tusonix
XO, Clock | CB3LV-3C-14M31818 | Tusonix
XO, Clock | CB3LV-3C-15M3600 | Tusonix
XO, Clock | CB3LV-3C-16M0000 | Tusonix
XO, Clock | CB3LV-3C-18M4320 | Tusonix
XO, Clock | CB3LV-3C-1M5440 | Tusonix
XO, Clock | CB3LV-3C-1M8432 | Tusonix
XO, Clock | CB3LV-3C-20M0000 | Tusonix
XO, Clock | CB3LV-3C-20M4800 | Tusonix
XO, Clock | CB3LV-3C-24M0000 | Tusonix
XO, Clock | CB3LV-3C-25M0000 | Tusonix
XO, Clock | CB3LV-3C-29M4912 | Tusonix
XO, Clock | CB3LV-3C-30M0000 | Tusonix
XO, Clock | CB3LV-3C-32M0000 | Tusonix
XO, Clock | CB3LV-3C-32M7680 | Tusonix
XO, Clock | CB3LV-3C-33M3330 | Tusonix
XO, Clock | CB3LV-3C-3M6864 | Tusonix
XO, Clock | CB3LV-3C-40M0000 | Tusonix
XO, Clock | CB3LV-3C-49M1520 | Tusonix
XO, Clock | CB3LV-3C-4M0000 | Tusonix
XO, Clock | CB3LV-3C-50M0000 | Tusonix
XO, Clock | CB3LV-3C-51M8400 | Tusonix
XO, Clock | CB3LV-3C-60M0000 | Tusonix
XO, Clock | CB3LV-3C-64M0000 | Tusonix
XO, Clock | CB3LV-3C-66M6666 | Tusonix
XO, Clock | CB3LV-3C-72M0000 | Tusonix
XO, Clock | CB3LV-3C-7M3728 | Tusonix
XO, Clock | CB3LV-3C-80M0000 | Tusonix
XO, Clock | CB3LV-3C-8M0000 | Tusonix
XO, Clock | CB3LV-3C-50M0000 | Tusonix / CTS | 1
XO, Clock | 7XZ-32.768KBA-T | TXC | 33
XO, Clock | 7W-16.000MBA-T | TXC | 20
Other Oscillators | 7XZ-32.768KCE-T | TXC | 10
XO, Clock | 7W-32.000MBB-T | TXC | 8
XO, Clock | 7W-50.000MBB-T | TXC | 8
XO, Clock | BF-125.000MBE-T | TXC | 7
XO, Clock | 7C-50.000MBA-T | TXC | 4
XO, Clock | 7W-4.096MBB-T | TXC | 4
XO, Clock | 7W-80.000MBB-T | TXC | 1
Other Oscillators | 7XZ-32.768KCA-T | TXC | 1
Other Oscillators | 7XZ-32.768KDE-T | TXC Corporation | 30
XO, Clock | 7XZ3200005 | TXC Corporation | 29
XO, Clock | 7XZ-32.768KBE-T | TXC Corporation | 18
XO, Clock | 7W-50.000MBB-T | TXC Corporation | 16
XO, Clock | 7X-26.000MBB-T | TXC Corporation | 16
XO, Clock | AU-50.000MBE-T | TXC Corporation | 16
XO, Clock | 7C-25.000MBA-T | TXC Corporation | 15
XO, Clock | BF-125.000MBE-T | TXC Corporation | 15
XO, Clock | 7C-50.000MBB-T | TXC Corporation | 14
XO, Clock | 7C40000192 | TXC Corporation | 14
XO, Clock | AU-24.000MBE-T | TXC Corporation | 14
XO, Clock | 7C-50.000MBA-T | TXC Corporation | 10
XO, Clock | 7W-25.000MBB-T | TXC Corporation | 9
XO, Clock | 7XZ-32.768KBA-T | TXC Corporation | 9
XO, Clock | BF-100.000MBE-T | TXC Corporation | 8
Other Oscillators | 7XZ-32.768KDA-T | TXC Corporation | 7
XO, Clock | 7W-40.000MAB-T | TXC Corporation | 6
XO, Clock | 7X-48.000MBB-T | TXC Corporation | 6
XO, Clock | BB-156.250MBE-T | TXC Corporation | 6
XO, Clock | 7C50070004 | TXC Corporation | 5
XO, Clock | 7W-32.000MBB-T | TXC Corporation | 5
XO, Clock | ACZ-32.768KBE-T | TXC Corporation | 5
\N | 7C-16.000MBA-T | TXC Corporation | 4
XO, Clock | 7W-14.31818MBB-T | TXC Corporation | 4
XO, Clock | 7W-48.000MBA-T | TXC Corporation | 4
XO, Clock | 7XZ3270018 | TXC Corporation | 4
XO, Clock | 7CZ-32.768KDD-T | TXC Corporation | 3
XO, Clock | 7W-100.000MBB-T | TXC Corporation | 3
XO, Clock | 7W-12.000MBA-T | TXC Corporation | 3
XO, Clock | 7W-25.000MBC-T | TXC Corporation | 3
XO, Clock | 7W-60.000MBB-T | TXC Corporation | 3
XO, Clock | 7X-50.000MBB-T | TXC Corporation | 3
XO, Clock | 7X50000008 | TXC Corporation | 3
XO, Clock | AU-12.288MBE-T | TXC Corporation | 3
XO, Clock | 7C-26.000MBA-T | TXC Corporation | 2
Other Oscillators | 7C-40.000MBA-T | TXC Corporation | 2
XO, Clock | 7X-37.125MDE-T | TXC Corporation | 2
Other Oscillators | 7XZ-32.768KCE-T | TXC Corporation | 2
XO, Clock | AC-50.000MBE-T | TXC Corporation | 2
XO, Clock | AU-25.000MBE-T | TXC Corporation | 2
VCXO, Clock | 6U-27.000MBE-T | TXC Corporation | 1
XO, Clock | 7C-14.31818MBB-T | TXC Corporation | 1
XO, Clock | 7C-14.31818MCB-T | TXC Corporation | 1
XO, Clock | 7C-28.63636MBB-T | TXC Corporation | 1
XO, Clock | 7W-16.000MBA-T | TXC Corporation | 1
XO, Clock | 7W-24.000MBE-T | TXC Corporation | 1
XO, Clock | 7W-8.000MBA-T | TXC Corporation | 1
XO, Clock | 7W-80.000MBB-T | TXC Corporation | 1
XO, Clock | 7X-48.000MBC-T | TXC Corporation | 1
XO, Clock | 8W-13.000MBB-T | TXC Corporation | 1
XO, Clock | BB-100.000MCE-T | TXC Corporation | 1
XO, Clock | CB-150.000MBE-T | TXC Corporation | 1
Other Oscillators | 7C-150.000MBE-T | TXC Corporation
\N | 7C-30.000MBE-T | TXC Corporation
XO, Clock | 7C24000012 | TXC Corporation
Other Oscillators | 7W-1.000MBE-T | TXC Corporation
XO, Clock | 7W-1.544MBA-T | TXC Corporation
XO, Clock | 7W-14.31818MAB-T | TXC Corporation
XO, Clock | 7W-33.3333MBB-T | TXC Corporation
XO, Clock | 7W-36.000MBB-T | TXC Corporation
XO, Clock | 7W-4.096MBB-T | TXC Corporation
XO, Clock | 7W-8.192MBB-T | TXC Corporation
XO, Clock | 7W-8.192MBC-T | TXC Corporation
XO, Clock | 7X-14.31818MBA-T | TXC Corporation
XO, Clock | 7X-14.31818MBB-T | TXC Corporation
XO, Clock | 7X-14.31818MBC-T | TXC Corporation
XO, Clock | 7X-25.000MBA-T | TXC Corporation
XO, Clock | 7X-37.125MBE-T | TXC Corporation
Other Oscillators | 7XZ-32.768KCA-T | TXC Corporation
XO, Clock | 8W-27.000MCD-T | TXC Corporation
XO, Clock | AUZ-32.768KBE-T | TXC Corporation
XO, Clock | AUZ-32.768KDE-T | TXC Corporation
XO, Clock | AW-48.000MBE-T | TXC Corporation
XO, Clock | BA-25.000MBE-T | TXC Corporation
XO, Clock | BB-150.000MBE-T | TXC Corporation
XO, Clock | BB-150.000MCE-T | TXC Corporation
XO, Clock | BB-200.000MBE-T | TXC Corporation
XO, Clock | BF-150.000MBE-T | TXC Corporation
XO, Clock | BF-200.000MBE-T | TXC Corporation
VCXO, Clock | BR-61.440MBE-T | TXC Corporation
Fixed Clock SAW Oscillators | BS-150.000MBC-T | TXC Corporation
Fixed Clock SAW Oscillators | BS-250.000MBC-T | TXC Corporation
Fixed Clock SAW Oscillators | BT-150.000MBB-T | TXC Corporation
Fixed Clock SAW Oscillators | BT-150.000MBC-T | TXC Corporation
Fixed Clock SAW Oscillators | BT-250.000MBC-T | TXC Corporation
Fixed Clock SAW Oscillators | BT-250.000MCC-T | TXC Corporation
XO, Clock | 7XZ3270018 | Unknown
XO, Clock | CB3LV-3I-66M0000 | Unknown
XO, Clock | CSX-750FCC20000000T | Unknown
Other Oscillators | CSX-750FJC40000000T | Unknown
XO, Clock | CSX-750FJC40000000T | Unknown
XO, Clock | CSX750FCC20.000M-UT | Unknown
Voltage Controlled Oscillators | DCMO190410-5 | Unknown
Voltage Controlled Oscillators | DCYS100200-12 | Unknown
XO, Clock | CB3-3C-4M0000 | YAGEO Corporation
Voltage Controlled Oscillators | CRO1220A-LF | Z-Communications Inc | 1
Voltage Controlled Oscillators | CRO2450A | Z-Communications Inc
Voltage Controlled Oscillators | CRO2580A-LF | Z-Communications Inc
Voltage Controlled Oscillators | CRO3200A-LF | Z-Communications Inc
Other Oscillators | CRO3500C-LF | Z-Communications Inc
XO, Clock | NX7031C0156.250000 | Zetex / Diodes Inc | 3
XO, Clock | NX3241E0100.000000 | Zetex / Diodes Inc | 1
XO, Clock | NX5031C0100.000000 | Zetex / Diodes Inc | 1
XO, Clock | UX72F62002 | Zetex / Diodes Inc | 1
XO, Clock | UX72F62020 | Zetex / Diodes Inc | 1
XO, Clock | NX3211C0125.000000 | Zetex / Diodes Inc
XO, Clock | NX3221E0156.250000 | Zetex / Diodes Inc
XO, Clock | NX5021D0187.500000 | Zetex / Diodes Inc
XO, Clock | NX5021D0250.000000 | Zetex / Diodes Inc
XO, Clock | NX5031E0156.250000 | Zetex / Diodes Inc
XO, Clock | NX7021D0066.700000 | Zetex / Diodes Inc
XO, Clock | NX7021D0133.000000 | Zetex / Diodes Inc
XO, Clock | NX7021D0200.000000 | Zetex / Diodes Inc
XO, Clock | NX7031E0100.000000 | Zetex / Diodes Inc
XO, Clock | NX7031E0125.000000 | Zetex / Diodes Inc
XO, Clock | UX31F6201Z | Zetex / Diodes Inc
XO, Clock | UX31F6203Z | Zetex / Diodes Inc
XO, Clock | UX52F62008 | Zetex / Diodes Inc
XO, Clock | UX52F62010 | Zetex / Diodes Inc
XO, Clock | UX72F62011 | Zetex / Diodes Inc
VCXO, Clock | YD1220001 | Zetex / Diodes Inc
VCXO, Clock | YK2450001 | Zetex / Diodes Inc

## similar parts (hidden)
Ihs Category | Part Number | Manufacturer (normalized) | YTD Activities
VCXO, Clock | FR0200006 | Zetex / Diodes Inc | 2
VCXO, Clock | FR2700025 | Zetex / Diodes Inc | 1
VCXO, Clock | FR3880012 | Zetex / Diodes Inc | 1
VCXO, Clock | FRC280001 | Zetex / Diodes Inc | 1
VCXO, Clock | FRSONT019 | Zetex / Diodes Inc | 1
XO, Clock | FD1200032 | Zetex / Diodes Inc | 1
XO, Clock | FD1200037 | Zetex / Diodes Inc | 1
XO, Clock | FD2500093 | Zetex / Diodes Inc | 1
XO, Clock | FD2500102 | Zetex / Diodes Inc | 1
XO, Clock | FD2600001 | Zetex / Diodes Inc | 1
XO, Clock | FD3000015 | Zetex / Diodes Inc | 1
XO, Clock | FD3120001 | Zetex / Diodes Inc | 1
XO, Clock | FD3330025 | Zetex / Diodes Inc | 1
XO, Clock | FD5000032 | Zetex / Diodes Inc | 1
XO, Clock | FD5400002 | Zetex / Diodes Inc | 1
XO, Clock | FD6500002 | Zetex / Diodes Inc | 1
XO, Clock | FJ0800001 | Zetex / Diodes Inc | 1
XO, Clock | FJ2400002 | Zetex / Diodes Inc | 1
XO, Clock | FJ2400011 | Zetex / Diodes Inc | 7
XO, Clock | FJ2400012 | Zetex / Diodes Inc | 3
XO, Clock | FJ2400014 | Zetex / Diodes Inc | 1
XO, Clock | FJ2500028Q | Zetex / Diodes Inc | 1
XO, Clock | FJ2700024 | Zetex / Diodes Inc | 1
XO, Clock | FJ4000005 | Zetex / Diodes Inc | 2
XO, Clock | FJ7200001 | Zetex / Diodes Inc | 1
XO, Clock | FK1000002 | Zetex / Diodes Inc | 1
XO, Clock | FK1200011 | Zetex / Diodes Inc | 1
XO, Clock | FK1220015 | Zetex / Diodes Inc | 1
XO, Clock | FK1920012 | Zetex / Diodes Inc | 2
XO, Clock | FK2500022 | Zetex / Diodes Inc | 2
XO, Clock | FK2500025 | Zetex / Diodes Inc | 1
XO, Clock | FK2500061 | Zetex / Diodes Inc | 3
XO, Clock | FK2500094Q | Zetex / Diodes Inc | 1
XO, Clock | FK4000051W | Zetex / Diodes Inc | 1
XO, Clock | FK4800016 | Zetex / Diodes Inc | 1
XO, Clock | FK5000013 | Zetex / Diodes Inc | 2
XO, Clock | FK6000003 | Zetex / Diodes Inc | 1
XO, Clock | FK7420005 | Zetex / Diodes Inc | 1
XO, Clock | FKA000010 | Zetex / Diodes Inc | 1
XO, Clock | FKC500030 | Zetex / Diodes Inc | 1
XO, Clock | FKSSD1025 | Zetex / Diodes Inc | 1
XO, Clock | FM3710003 | Zetex / Diodes Inc | 1
XO, Clock | FM8000001 | Zetex / Diodes Inc | 1
XO, Clock | FN2400066 | Zetex / Diodes Inc | 1
XO, Clock | FN2450001 | Zetex / Diodes Inc | 2
XO, Clock | FN2500149 | Zetex / Diodes Inc | 3
XO, Clock | FN2500155 | Zetex / Diodes Inc | 2
XO, Clock | FN2500171A | Zetex / Diodes Inc | 1
XO, Clock | FN2500226 | Zetex / Diodes Inc | 2
XO, Clock | FN4000174 | Zetex / Diodes Inc | 1
XO, Clock | FN5000118 | Zetex / Diodes Inc | 1
XO, Clock | FN6000006 | Zetex / Diodes Inc | 1
XO, Clock | FN8330023 | Zetex / Diodes Inc | 1
XO, Clock | FNC500131 | Zetex / Diodes Inc | 1
XO, Clock | FNC500146 | Zetex / Diodes Inc | 2
XO, Clock | FND300017 | Zetex / Diodes Inc | 2
XO, Clock | FND330013 | Zetex / Diodes Inc | 1
XO, Clock | FNEPON125 | Zetex / Diodes Inc | 5
XO, Clock | FNETHE025 | Zetex / Diodes Inc | 3
XO, Clock | FNSAS2075 | Zetex / Diodes Inc | 1
XO, Clock | KK3270046 | Zetex / Diodes Inc | 1
XO, Clock | KK3270057 | Zetex / Diodes Inc | 1
XO, Clock | KX2511D0032.768000 | Zetex / Diodes Inc | 4
XO, Clock | KX2513G0032.768000 | Zetex / Diodes Inc | 3
XO, Clock | NX3241E0100.000000 | Zetex / Diodes Inc | 1
XO, Clock | NX5031C0100.000000 | Zetex / Diodes Inc | 1
XO, Clock | NX7031C0156.250000 | Zetex / Diodes Inc | 3
XO, Clock | NX7340A01M | Zetex / Diodes Inc | 2
XO, Clock | PB5000016 | Zetex / Diodes Inc | 1
XO, Clock | PBC500002 | Zetex / Diodes Inc | 1
XO, Clock | PBC500027J | Zetex / Diodes Inc | 1
XO, Clock | PBG110005 | Zetex / Diodes Inc | 2
XO, Clock | PX5000010 | Zetex / Diodes Inc | 1
XO, Clock | PXA000002 | Zetex / Diodes Inc | 1
XO, Clock | PXC500011 | Zetex / Diodes Inc | 1
XO, Clock | PXF620016 | Zetex / Diodes Inc | 4
XO, Clock | S1613A-96.0000(T) | Zetex / Diodes Inc | 1
XO, Clock | S1613B-100.0000 | Zetex / Diodes Inc | 1
XO, Clock | S1613B-100.0000(T) | Zetex / Diodes Inc | 1
XO, Clock | S1613B-24.0000 | Zetex / Diodes Inc | 1
XO, Clock | S1613B-25.0000 | Zetex / Diodes Inc | 12
XO, Clock | S1613B-25.0000(T) | Zetex / Diodes Inc | 2
XO, Clock | S1613B-80.0000 | Zetex / Diodes Inc | 2
XO, Clock | S1613BP-125.0000 | Zetex / Diodes Inc | 1
XO, Clock | S1613BP-125.0000(T) | Zetex / Diodes Inc | 1
XO, Clock | S1613E-20.0000(T) | Zetex / Diodes Inc | 1
XO, Clock | S1613E-25.0000 | Zetex / Diodes Inc | 2
XO, Clock | S1613E-66.6670(T) | Zetex / Diodes Inc | 2
XO, Clock | S1614A-25.0000(T) | Zetex / Diodes Inc | 1
XO, Clock | S1615B-60.0000(T) | Zetex / Diodes Inc | 3
XO, Clock | S1700C-1.8432(T) | Zetex / Diodes Inc | 1
XO, Clock | S1703B-25.0000 | Zetex / Diodes Inc | 3
XO, Clock | S1703B-25.0000(T) | Zetex / Diodes Inc | 5
XO, Clock | S1703B-27.0000(T) | Zetex / Diodes Inc | 2
XO, Clock | S1703C-30.0000(T) | Zetex / Diodes Inc | 1
XO, Clock | S1903C-100.0000 | Zetex / Diodes Inc | 1
XO, Clock | SEL5033E-125.0000(T) | Zetex / Diodes Inc | 1
XO, Clock | SHA000001 | Zetex / Diodes Inc | 1
XO, Clock | SHPCIE100 | Zetex / Diodes Inc | 5
XO, Clock | SN10GE156 | Zetex / Diodes Inc | 5
XO, Clock | SQA000001 | Zetex / Diodes Inc | 1
XO, Clock | SQPCIE100 | Zetex / Diodes Inc | 5
XO, Clock | UX72F62002 | Zetex / Diodes Inc | 1
XO, Clock | UX72F62020 | Zetex / Diodes Inc | 1
XO, Clock | WX5011D0125.000000 | Zetex / Diodes Inc | 1
XO, Clock | WX5011E0125.000000 | Zetex / Diodes Inc | 1
XO, Clock | WX5011E0156.250000 | Zetex / Diodes Inc | 3
XO, Clock | WX5031E0150.000000 | Zetex / Diodes Inc | 1
XO, Clock | WX7032E0200.000000 | Zetex / Diodes Inc | 2
XO, Sine | JL2538401Q | Zetex / Diodes Inc | 1
XO, Sine | UJ2600001 | Zetex / Diodes Inc | 1
XO, Clock | 831019275 | Würth Elektronik | 6
XO, Clock | 831056296 | Würth Elektronik | 1
XO, Clock | 831018037 | Wurth Elektronik | 1
XO, Clock | 831019170 | Wurth Elektronik | 10
XO, Clock | 831019710 | Wurth Elektronik | 1
XO, Clock | 831019928 | Wurth Elektronik | 1
XO, Clock | 831019992 | Wurth Elektronik | 2
XO, Clock | 831020502 | Wurth Elektronik | 1
XO, Clock | 831021270 | Wurth Elektronik | 1
XO, Clock | 831021890 | Wurth Elektronik | 1
XO, Clock | 831024986 | Wurth Elektronik | 5
XO, Clock | 831025492 | Wurth Elektronik | 1
XO, Clock | 831025494 | Wurth Elektronik | 2
XO, Clock | 831025558 | Wurth Elektronik | 1
XO, Clock | 831025560 | Wurth Elektronik | 2
XO, Clock | 831027167 | Wurth Elektronik | 3
XO, Clock | 831055678 | Wurth Elektronik | 15
XO, Clock | 831055872 | Wurth Elektronik | 2
XO, Clock | 831056220 | Wurth Elektronik | 1
XO, Clock | 831056244 | Wurth Elektronik | 2
XO, Clock | 831056264 | Wurth Elektronik | 15
XO, Clock | 831056267 | Wurth Elektronik | 12
XO, Clock | 831056269 | Wurth Elektronik | 5
XO, Clock | 831056271 | Wurth Elektronik | 4
XO, Clock | 831056273 | Wurth Elektronik | 14
XO, Clock | 831056294 | Wurth Elektronik | 5
XO, Clock | 831056296 | Wurth Elektronik | 4
XO, Clock | 831056298 | Wurth Elektronik | 3
XO, Clock | 831056300 | Wurth Elektronik | 1
XO, Clock | 831056301 | Wurth Elektronik | 1
XO, Clock | 831059271 | Wurth Elektronik | 7
XO, Clock | 831061624 | Wurth Elektronik | 3
XO, Clock | 831063343 | Wurth Elektronik | 1
XO, Clock | 831072801 | Wurth Elektronik | 1
XO, Clock | 830205896509 | Wurth Elektronik | 1
XO, Clock | 830208220001 | Wurth Elektronik | 3
XO, Clock | 830208220701 | Wurth Elektronik | 3
XO, Clock | M55310/14-B09A24M00000 | Wi2Wi | 4
XO, Clock | M55310/16-B21A3M686400 | Wi2Wi | 1
XO, Clock | M55310/16-B41A48M00000 | Wi2Wi | 3
XO, Clock | M55310/16-B41A50M00000 | Wi2Wi | 5
XO, Clock | OC7E25000XCCDRX | Wi2Wi | 2
XO, Clock | OC7E48000XCBDRX | Wi2Wi | 1
XO, Clock | OC7EC10000CBERX | Wi2Wi | 1
XO, Clock | OC7T50000XCBDRX | Wi2Wi | 3
XO, Clock | 9922 | Weller Hand Tools GmbH | 1
VCXO, Clock | SIT3372AC-1B2-28NZ14.400000Y | Vishay | 1
XO, Clock | 514BCA001665AAGR | Vishay | 1
XO, Clock | XO-43BHFREQ | Vishay | 1
XO, Clock | XO27ERECNA4M | Vishay | 1
XO, Clock | XO37CRECNA36M | Vishay | 1
XO, Clock | XO37CRECNA40M | Vishay | 3
XO, Clock | XO37CTECNA25M | Vishay | 2
XO, Clock | XO37CTECNA40M | Vishay | 1
XO, Clock | XO37CTECNA50M | Vishay | 2
XO, Clock | XO37CTEHNA66M667 | Vishay | 1
XO, Clock | XO37DRECNA50M | Vishay | 1
XO, Clock | XO37DREHNA25M | Vishay | 9
XO, Clock | XO37DREHNA33M | Vishay | 2
XO, Clock | XO37DREHNA40M | Vishay | 1
XO, Clock | XO37DREHNA48M | Vishay | 1
XO, Clock | XO37DREHNA49M152 | Vishay | 16
XO, Clock | XO37DREHNA50M | Vishay | 1
XO, Clock | XO57CRECNA16M | Vishay | 2
XO, Clock | XO57CRECNA4M9152 | Vishay | 1
XO, Clock | XO57CREHNA16M384 | Vishay | 1
XO, Clock | XO57CREHNA40M | Vishay | 1
XO, Clock | XO57CTECNA20M | Vishay | 12
XO, Clock | XO57CTECNA3M | Vishay | 2
XO, Clock | XO57CTECNA3M6864 | Vishay | 5
XO, Clock | XO57CTECNA4M9152 | Vishay | 1
XO, Clock | XO57CTECNA5M | Vishay | 3
XO, Clock | XO57DRECNA14M7456 | Vishay | 1
XO, Clock | XO57DRECNA4M | Vishay | 3
XO, Clock | XO62CTEHNA8M | Vishay | 2
XO, Clock | XO63DTEHNA26M | Vishay | 1
XO, Clock | DSC1001CI5-125.0000 | Viking Technology | 1
VCXO, Clock | SGUGLA-32.768MHZ | Vectron International | 1
VCXO, Clock | VCC1-B3D-125M00 | Vectron International | 2
VCXO, Clock | VX-5073-EAE-GXXX-125M000000 | Vectron International | 4
XO, Clock | HT-MM900AC-7K-EE-16M0000000 | Vectron International | 1
XO, Clock | HT-MM900AC-7K-EE-28M8000000 | Vectron International | 1
XO, Clock | M55310/16-B31A16M00000 | Vectron International | 5
XO, Clock | M55310/16B31A | Vectron International | 2
XO, Clock | VC-820-EAE-FAAN-25M0000000 | Vectron International | 1
XO, Clock | VCC1-B3B-50M0000000 | Vectron International | 5
XO, Clock | VCC1-B3D-125M00 | Vectron International | 2
XO, Clock | VCC1-B3D-25M000 | Vectron International | 2
XO, Clock | VCC1-B3D-25M0000000 | Vectron International | 1
XO, Clock | VCC1-B3D-83M000 | Vectron International | 1
XO, Clock | VCC6-LCF-156M250000 | Vectron International | 1
XO, Clock | VCC6-QAD-100M000000 | Vectron International | 1
XO, Clock | VCC1-B3B-25M0000000 | Vectron | 2
XO, Clock | 420-25.0M-3EN-TS-TR | Unknown | 1
XO, Clock | 625L3I008M00000 | Unknown | 2
XO, Clock | ASDMB-24.000MHZ-LC-T | Unknown | 1
XO, Clock | ECS-2520MV-250-CN-TR | Unknown | 1
XO, Clock | XLH535033.333000X | Unknown | 1
VCXO, Clock | 6U-27.000MBE-T | TXC Corporation | 1
XO, Clock | 7C-14.31818MBB-T | TXC Corporation | 1
XO, Clock | 7C-14.31818MCB-T | TXC Corporation | 1
XO, Clock | 7C-25.000MBA-T | TXC Corporation | 15
XO, Clock | 7C-26.000MBA-T | TXC Corporation | 2
XO, Clock | 7C-28.63636MBB-T | TXC Corporation | 1
XO, Clock | 7C-50.000MBA-T | TXC Corporation | 10
XO, Clock | 7C-50.000MBB-T | TXC Corporation | 14
XO, Clock | 7C40000192 | TXC Corporation | 14
XO, Clock | 7C50070004 | TXC Corporation | 5
XO, Clock | 7CZ-32.768KDD-T | TXC Corporation | 3
XO, Clock | 7W-100.000MBB-T | TXC Corporation | 3
XO, Clock | 7W-12.000MBA-T | TXC Corporation | 3
XO, Clock | 7W-14.31818MBB-T | TXC Corporation | 4
XO, Clock | 7W-16.000MBA-T | TXC Corporation | 1
XO, Clock | 7W-24.000MBE-T | TXC Corporation | 1
XO, Clock | 7W-25.000MBB-T | TXC Corporation | 9
XO, Clock | 7W-25.000MBC-T | TXC Corporation | 3
XO, Clock | 7W-32.000MBB-T | TXC Corporation | 5
XO, Clock | 7W-40.000MAB-T | TXC Corporation | 6
XO, Clock | 7W-48.000MBA-T | TXC Corporation | 4
XO, Clock | 7W-50.000MBB-T | TXC Corporation | 16
XO, Clock | 7W-60.000MBB-T | TXC Corporation | 3
XO, Clock | 7W-8.000MBA-T | TXC Corporation | 1
XO, Clock | 7W-80.000MBB-T | TXC Corporation | 1
XO, Clock | 7X-26.000MBB-T | TXC Corporation | 16
XO, Clock | 7X-37.125MDE-T | TXC Corporation | 2
XO, Clock | 7X-48.000MBB-T | TXC Corporation | 6
XO, Clock | 7X-48.000MBC-T | TXC Corporation | 1
XO, Clock | 7X-50.000MBB-T | TXC Corporation | 3
XO, Clock | 7X50000008 | TXC Corporation | 3
XO, Clock | 7XZ-32.768KBA-T | TXC Corporation | 9
XO, Clock | 7XZ-32.768KBE-T | TXC Corporation | 18
XO, Clock | 7XZ3200005 | TXC Corporation | 29
XO, Clock | 7XZ3270018 | TXC Corporation | 4
XO, Clock | 8W-13.000MBB-T | TXC Corporation | 1
XO, Clock | AC-50.000MBE-T | TXC Corporation | 2
XO, Clock | ACZ-32.768KBE-T | TXC Corporation | 5
XO, Clock | AU-12.288MBE-T | TXC Corporation | 3
XO, Clock | AU-24.000MBE-T | TXC Corporation | 14
XO, Clock | AU-25.000MBE-T | TXC Corporation | 2
XO, Clock | AU-50.000MBE-T | TXC Corporation | 16
XO, Clock | BB-100.000MCE-T | TXC Corporation | 1
XO, Clock | BB-156.250MBE-T | TXC Corporation | 6
XO, Clock | BF-100.000MBE-T | TXC Corporation | 8
XO, Clock | BF-125.000MBE-T | TXC Corporation | 15
XO, Clock | CB-150.000MBE-T | TXC Corporation | 1
XO, Clock | TA-14.31818MBD-T | TXC Corporation | 1
XO, Clock | TA-150.000MBD-T | TXC Corporation | 3
XO, Clock | TA-26.000MBD-T | TXC Corporation | 1
XO, Clock | TA-75.000MBD-T | TXC Corporation | 1
XO, Clock | TB-16.384MBD-T | TXC Corporation | 1
XO, Clock | TC-12.288MBD-T | TXC Corporation | 2
XO, Clock | TC-25.000MBD-T | TXC Corporation | 3
XO, Clock | TC-40.000MBD-T | TXC Corporation | 1
XO, Clock | 7C-50.000MBA-T | TXC | 4
XO, Clock | 7W-16.000MBA-T | TXC | 20
XO, Clock | 7W-32.000MBB-T | TXC | 8
XO, Clock | 7W-4.096MBB-T | TXC | 4
XO, Clock | 7W-50.000MBB-T | TXC | 8
XO, Clock | 7W-80.000MBB-T | TXC | 1
XO, Clock | 7XZ-32.768KBA-T | TXC | 33
XO, Clock | BF-125.000MBE-T | TXC | 7
XO, Clock | CB3LV-3C-50M0000 | Tusonix / CTS | 1
XO, Clock | LMK60A0-148M35SIAR | Texas Instruments | 1
XO, Clock | LMK60E0-212M50SIAT | Texas Instruments | 1
XO, Clock | LMK60E2-125M00SIAT | Texas Instruments | 1
XO, Clock | LMK60E2-150M00SIAT | Texas Instruments | 3
XO, Clock | LMK60I2-322M26SIAT | Texas Instruments | 2
XO, Clock | LMK61A2-100M00SIAR | Texas Instruments | 1
XO, Clock | LMK61A2-100M00SIAT | Texas Instruments | 19
XO, Clock | LMK61A2-125M00SIAR | Texas Instruments | 5
XO, Clock | LMK61A2-125M00SIAT | Texas Instruments | 17
XO, Clock | LMK61A2-156M25SIAT | Texas Instruments | 8
XO, Clock | LMK61A2-312M50SIAT | Texas Instruments | 10
XO, Clock | LMK61A2-644M53SIAR | Texas Instruments | 2
XO, Clock | LMK61A2-644M53SIAT | Texas Instruments | 3
XO, Clock | LMK61E0-050M00SIAT | Texas Instruments | 2
XO, Clock | LMK61E0-155M52SIAR | Texas Instruments | 1
XO, Clock | LMK61E0-156M25SIAT | Texas Instruments | 2
XO, Clock | LMK61E07-SIAT | Texas Instruments | 3
XO, Clock | LMK61E0M-SIAR | Texas Instruments | 5
XO, Clock | LMK61E0M-SIAT | Texas Instruments | 5
XO, Clock | LMK61E2-100M00SIAR | Texas Instruments | 1
XO, Clock | LMK61E2-100M00SIAT | Texas Instruments | 2
XO, Clock | LMK61E2-125M00SIAT | Texas Instruments | 3
XO, Clock | LMK61E2-156M25SIAT | Texas Instruments | 15
XO, Clock | LMK61E2-SIAR | Texas Instruments | 5
XO, Clock | LMK61E2-SIAT | Texas Instruments | 24
XO, Clock | LMK61E2BAA-SIAT | Texas Instruments | 2
XO, Clock | LMK61E2BBA-SIAT | Texas Instruments | 4
XO, Clock | LMK61PD0A2-SIAR | Texas Instruments | 1
XO, Clock | LMK61PD0A2-SIAT | Texas Instruments | 12
XO, Clock | LMK62A2-100M00SIAT | Texas Instruments | 6
XO, Clock | LMK62A2-150M00SIAT | Texas Instruments | 3
XO, Clock | LMK62A2-156M25SIAT | Texas Instruments | 6
XO, Clock | LMK62A2-200M00SIAT | Texas Instruments | 10
XO, Clock | LMK62A2-266M66SIAT | Texas Instruments | 7
XO, Clock | LMK62E0-156M25SIAT | Texas Instruments | 1
XO, Clock | LMK62E2-156M25SIAR | Texas Instruments | 5
XO, Clock | LMK62E2-156M25SIAT | Texas Instruments | 27
XO, Clock | LMK62I0-100M00SIAR | Texas Instruments | 4
XO, Clock | LMK62I0-100M00SIAT | Texas Instruments | 26
XO, Clock | LMK62I0-156M25SIAT | Texas Instruments | 1
VCXO, Clock | TWETMCJANF-10.000000 | Taitien Electronics Co Ltd | 6
VCXO, Clock | VTEUMCJANF-25.000000 | Taitien Electronics Co Ltd | 5
VCXO, Clock | VTEUMLJANF-25.000000 | Taitien Electronics Co Ltd | 4
VCXO, Clock | VTEUPLJANF-32.768000 | Taitien Electronics Co Ltd | 1
VCXO, Clock | VTEUPLJANF-61.440000 | Taitien Electronics Co Ltd | 3
VCXO, Clock | VWEUPLLANF-153.600000 | Taitien Electronics Co Ltd | 1
XO, Clock | OCETGLJANF-26.000000 | Taitien Electronics Co Ltd | 1
XO, Clock | OCETGLJTNF-100.000000 | Taitien Electronics Co Ltd | 5
XO, Clock | OCETGLJTNF-133.000000MHZ | Taitien Electronics Co Ltd | 3
XO, Clock | OTETGCVTNF-125.000000 | Taitien Electronics Co Ltd | 4
XO, Clock | OTJTGLVTNF-125.000000 | Taitien Electronics Co Ltd | 1
XO, Clock | OVETGLJANF-50.000000 | Taitien Electronics Co Ltd | 1
XO, Clock | OWERGLLTNF-156.250000 | Taitien Electronics Co Ltd | 1
XO, Clock | OWJMGLVANF-312.500000 | Taitien Electronics Co Ltd | 1
XO, Clock | OXETDCJANF-0.032768 | Taitien Electronics Co Ltd | 6
XO, Clock | OXETDCJANF-24.000000 | Taitien Electronics Co Ltd | 3
XO, Clock | OXETDLJANF-0.032768 | Taitien Electronics Co Ltd | 2
XO, Clock | OXETGLJANF-0.032768 | Taitien Electronics Co Ltd | 2
XO, Clock | OXETGLJANF-26.000000 | Taitien Electronics Co Ltd | 3
XO, Clock | OYETDLJANF-25.000000 | Taitien Electronics Co Ltd | 4
XO, Clock | OYETDLJANF-50.000000 | Taitien Electronics Co Ltd | 1
XO, Clock | OYETGLJANF-0.032768 | Taitien Electronics Co Ltd | 1
XO, Clock | OYETGLJANF-26.000000 | Taitien Electronics Co Ltd | 2
XO, Clock | OYKTDLJANF-26.000000 | Taitien Electronics Co Ltd | 1
XO, Clock | OYKTGLJANF-24.000000 | Taitien Electronics Co Ltd | 1
XO, Clock | PXETCCJANF-7.680000 | Taitien Electronics Co Ltd | 4
XO, Clock | PXETDCJANF-50.000000 | Taitien Electronics Co Ltd | 1
XO, Clock | PXETDLJANF-24.000000 | Taitien Electronics Co Ltd | 1
XO, Clock | PXETGLJANF-50.000000 | Taitien Electronics Co Ltd | 1
XO, Clock | PYKTGLJANF-100.000000 | Taitien Electronics Co Ltd | 1
VCXO, Clock | TWETMCJANF-10.000000 | TAITIEN | 9
XO, Clock | DXO57-50-50-T-3.3-TS | SPC Multicomp | 7
XO, Clock | DXO57-60-50-T-3.3-TS | SPC Multicomp | 1
XO, Clock | MCOT7250003V300000RA | SPC Multicomp | 2
XO, Clock | MCSJK-2N-24.00-2.5-50-C | SPC Multicomp | 1
XO, Clock | MCSJK-2N-24.57600-2.5-50-C | SPC Multicomp | 1
XO, Clock | MCSJK-2N-5.00-2.5-50-C | SPC Multicomp | 1
XO, Clock | MCSJK-3N-12.288-3.3-50-B | SPC Multicomp | 1
XO, Clock | MCSJK-3N-14.7456-3.3-25-C | SPC Multicomp | 1
XO, Clock | MCSJK-3N-16.00-3.3-25-C | SPC Multicomp | 1
XO, Clock | MCSJK-3N-16.00-3.3-50-B | SPC Multicomp | 1
XO, Clock | MCSJK-3N-24.576-3.3-25-C | SPC Multicomp | 2
XO, Clock | MCSJK-3N-24.576-3.3-50-B | SPC Multicomp | 1
XO, Clock | MCSJK-3N-25.00-3.3-25-C | SPC Multicomp | 4
XO, Clock | MCSJK-3N-25.00-3.3-50-B | SPC Multicomp | 1
XO, Clock | MCSJK-3N-25.00-3.3-50-C | SPC Multicomp | 2
XO, Clock | MCSJK-3N-40.00-3.3-25-C | SPC Multicomp | 1
XO, Clock | MCSJK-3N-40.00-3.3-50-C | SPC Multicomp | 1
XO, Clock | MCSJK-3N-48.00-3.3-50-B | SPC Multicomp | 2
XO, Clock | MCSJK-3N-48.00-3.3-50-C | SPC Multicomp | 2
XO, Clock | MCSJK-3N-8.00-3.3-50-B | SPC Multicomp | 1
XO, Clock | MCSJK-3N-8.00-3.3-50-C | SPC Multicomp | 1
XO, Clock | MCSJK-6NC1-1.8432-25-B | SPC Multicomp | 2
XO, Clock | MCSJK-6NC1-10.00-25-B | SPC Multicomp | 1
XO, Clock | MCSJK-6NC1-24.576-25-B | SPC Multicomp | 1
XO, Clock | MCSJK-6NC1-77.76-25-B | SPC Multicomp | 1
XO, Clock | MCSJK-6NC2-10.00-25-B | SPC Multicomp | 3
XO, Clock | MCSJK-6NC2-20.00-25-B | SPC Multicomp | 1
XO, Clock | MCSJK-6NC2-24.00-25-B | SPC Multicomp | 1
XO, Clock | MCSJK-6NC2-32.00-25-B | SPC Multicomp | 1
XO, Clock | MCSJK-6NC2-8.00-25-B | SPC Multicomp | 2
XO, Clock | MCSJK-7NC2-10.00-25-C | SPC Multicomp | 1
XO, Clock | MCSJK-7NC2-16.00-25-C | SPC Multicomp | 1
XO, Clock | MCSJK-7NC2-30.00-25-C | SPC Multicomp | 2
XO, Clock | MCSJK-7NC2-8.00-25-C | SPC Multicomp | 1
XO, Clock | 500DLAA200M000ACF | Silicon Labs | 2
XO, Clock | 510ABA100M000AAG | Silicon Labs | 13
XO, Clock | 510ABA156M250AAG | Silicon Labs | 3
XO, Clock | 510BBA100M000BAG | Silicon Labs | 1
XO, Clock | 510BBA125M000BAG | Silicon Labs | 7
XO, Clock | 510BBA156M250BAG | Silicon Labs | 1
XO, Clock | 510BBA156M250BAGR | Silicon Labs | 8
XO, Clock | 510CBA25M0000BAGR | Silicon Labs | 4
XO, Clock | 510FBA125M000BAG | Silicon Labs | 1
XO, Clock | 510FBA200M000BAG | Silicon Labs | 3
XO, Clock | 510KAA200M000BAG | Silicon Labs | 5
XO, Clock | 510MCA50M0000AAGR | Silicon Labs | 15
XO, Clock | 511ABA100M000AAG | Silicon Labs | 6
XO, Clock | 511ABA25M0000BAGR | Silicon Labs | 1
XO, Clock | 511BBA000110BAG | Silicon Labs | 5
XO, Clock | 511BBA100M000AAG | Silicon Labs | 1
XO, Clock | 511BBA100M000BAG | Silicon Labs | 8
XO, Clock | 511BBA125M000AAG | Silicon Labs | 3
XO, Clock | 511BBA125M000BAG | Silicon Labs | 6
XO, Clock | 511BBA148M500AAG | Silicon Labs | 1
XO, Clock | 511BBA148M500BAG | Silicon Labs | 3
XO, Clock | 511BBA156M250BAG | Silicon Labs | 1
XO, Clock | 511BBA156M250BAGR | Silicon Labs | 3
XO, Clock | 511BBA200M000BAG | Silicon Labs | 9
XO, Clock | 511FBA100M000BAG | Silicon Labs | 1
XO, Clock | 511JCA100M000BAG | Silicon Labs | 1
XO, Clock | 514CBB000112BAG | Silicon Labs | 2
XO, Clock | 514KCA001833BAG | Silicon Labs | 6
XO, Clock | 530BB100M000DG | Silicon Labs | 12
XO, Clock | 530BB125M000DG | Silicon Labs | 3
XO, Clock | 530BB25M0000DG | Silicon Labs | 3
XO, Clock | 530BC125M000DGR | Silicon Labs | 16
XO, Clock | 530BC156M250DG | Silicon Labs | 2
XO, Clock | 530CB33M8688DG | Silicon Labs | 3
XO, Clock | 530CB36M8640DG | Silicon Labs | 5
XO, Clock | 530DC50M0000DG | Silicon Labs | 1
XO, Clock | 530FB100M000DG | Silicon Labs | 3
XO, Clock | 530FC125M000DG | Silicon Labs | 1
XO, Clock | 530FC200M000DG | Silicon Labs | 1
XO, Clock | 531FB125M000DG | Silicon Labs | 2
XO, Clock | 531FC125M000DG | Silicon Labs | 19
XO, Clock | 531FC25M0000DGR | Silicon Labs | 12
XO, Clock | 570BAB000299DG | Silicon Labs | 2
XO, Clock | 570BAB000544DG | Silicon Labs | 3
XO, Clock | 570BAB001614DG | Silicon Labs | 10
XO, Clock | 570BBC000121DG | Silicon Labs | 3
XO, Clock | 570BBC000159DG | Silicon Labs | 5
XO, Clock | 570CAC000141DG | Silicon Labs | 1
XO, Clock | 591BA100M000DG | Silicon Labs | 2
VCXO, Clock | 515BAA000108BAG | Silicon Laboratories Inc | 2
VCXO, Clock | 515BAA000123BAG | Silicon Laboratories Inc | 2
VCXO, Clock | 515BCA100M000AAG | Silicon Laboratories Inc | 1
VCXO, Clock | 515CAA32M7680AAG | Silicon Laboratories Inc | 2
VCXO, Clock | 515CDA10M0000BAGR | Silicon Laboratories Inc | 1
VCXO, Clock | 516BAA000260BAG | Silicon Laboratories Inc | 2
VCXO, Clock | 516BAA000260BAGR | Silicon Laboratories Inc | 1
VCXO, Clock | 516BAA000807AAGR | Silicon Laboratories Inc | 1
VCXO, Clock | 516FHA000132AAGR | Silicon Laboratories Inc | 1
VCXO, Clock | 550AE100M000DGR | Silicon Laboratories Inc | 3
VCXO, Clock | 550AE466M944DGR | Silicon Laboratories Inc | 1
VCXO, Clock | 550AJ100M000DG | Silicon Laboratories Inc | 5
VCXO, Clock | 550AJ27M0000DGR | Silicon Laboratories Inc | 1
VCXO, Clock | 550AJ50M0000DG | Silicon Laboratories Inc | 1
VCXO, Clock | 550AM714M420DG | Silicon Laboratories Inc | 2
VCXO, Clock | 550BD30M7200DG | Silicon Laboratories Inc | 1
VCXO, Clock | 550BF240M000DG | Silicon Laboratories Inc | 17
VCXO, Clock | 550BJ125M000DGR | Silicon Laboratories Inc | 1
VCXO, Clock | 550CA100M000DG | Silicon Laboratories Inc | 1
VCXO, Clock | 550CE100M000DG | Silicon Laboratories Inc | 6
VCXO, Clock | 550CE100M000DGR | Silicon Laboratories Inc | 4
VCXO, Clock | 550CG125M000DG | Silicon Laboratories Inc | 5
VCXO, Clock | 550CG125M000DGR | Silicon Laboratories Inc | 2
VCXO, Clock | 550CJ125M000DG | Silicon Laboratories Inc | 6
VCXO, Clock | 550CJ125M000DGR | Silicon Laboratories Inc | 18
VCXO, Clock | 550FG74M2500DG | Silicon Laboratories Inc | 1
VCXO, Clock | 550MD10M0000DG | Silicon Laboratories Inc | 1
VCXO, Clock | 550MD10M0000DGR | Silicon Laboratories Inc | 1
VCXO, Clock | 550MF155M520DG | Silicon Laboratories Inc | 1
VCXO, Clock | 550MF693M483DG | Silicon Laboratories Inc | 1
VCXO, Clock | 550PG125M000DG | Silicon Laboratories Inc | 1
VCXO, Clock | 552CK000230DG | Silicon Laboratories Inc | 1
VCXO, Clock | 552FC000270DG | Silicon Laboratories Inc | 1
VCXO, Clock | 552KC000132DGR | Silicon Laboratories Inc | 3
VCXO, Clock | 554BF000159DG | Silicon Laboratories Inc | 2
VCXO, Clock | 554BF000483DG | Silicon Laboratories Inc | 1
VCXO, Clock | 565AAA156M250BBG | Silicon Laboratories Inc | 1
VCXO, Clock | 565ABA200M000BBG | Silicon Laboratories Inc | 1
VCXO, Clock | 565BBA622M080BBGR | Silicon Laboratories Inc | 3
VCXO, Clock | 565CAA11M0592BBG | Silicon Laboratories Inc | 1
VCXO, Clock | 565CFA45M1584ABG | Silicon Laboratories Inc | 7
VCXO, Clock | 565DFA45M1500ABG | Silicon Laboratories Inc | 1
VCXO, Clock | 565GAA250M000BBG | Silicon Laboratories Inc | 1
VCXO, Clock | 571ADA001211DGR | Silicon Laboratories Inc | 1
VCXO, Clock | 571AEA001455DG | Silicon Laboratories Inc | 1
VCXO, Clock | 571AEB000164DG | Silicon Laboratories Inc | 1
VCXO, Clock | 571AEB000164DGR | Silicon Laboratories Inc | 2
VCXO, Clock | 571AEB000299DG | Silicon Laboratories Inc | 1
VCXO, Clock | 571AHA001612DGR | Silicon Laboratories Inc | 1
VCXO, Clock | 571BCB000105DG | Silicon Laboratories Inc | 3
VCXO, Clock | 571BCB000105DGR | Silicon Laboratories Inc | 1
VCXO, Clock | 571CCC000219DGR | Silicon Laboratories Inc | 1
VCXO, Clock | 571DEB001218DG | Silicon Laboratories Inc | 1
VCXO, Clock | 571DJA001423DGR | Silicon Laboratories Inc | 2
VCXO, Clock | 571NEA001677DGR | Silicon Laboratories Inc | 1
VCXO, Clock | 571QDA001801DG | Silicon Laboratories Inc | 1
VCXO, Clock | 571QEA001677DGR | Silicon Laboratories Inc | 1
VCXO, Clock | 595BG148M500DG | Silicon Laboratories Inc | 6
VCXO, Clock | 595CD000299DG | Silicon Laboratories Inc | 1
VCXO, Clock | 595CD50M0000DG | Silicon Laboratories Inc | 2
VCXO, Clock | 595CG160M000DG | Silicon Laboratories Inc | 4
VCXO, Clock | 595CG160M000DGR | Silicon Laboratories Inc | 2
VCXO, Clock | 595MD224M000DG | Silicon Laboratories Inc | 1
VCXO, Clock | 599DCB002121DGR | Silicon Laboratories Inc | 1
VCXO, Clock | 599FGA000159DG | Silicon Laboratories Inc | 1
XO, Clock | 500DCAA135M000ACFR | Silicon Laboratories Inc | 1
XO, Clock | 500DCAA200M000ACFR | Silicon Laboratories Inc | 1
XO, Clock | 500DLAA200M000ACF | Silicon Laboratories Inc | 1
XO, Clock | 500DLAA200M000ACFR | Silicon Laboratories Inc | 1
XO, Clock | 500DSAA135M000ACF | Silicon Laboratories Inc | 1
XO, Clock | 500DSAA200M000ACF | Silicon Laboratories Inc | 1
XO, Clock | 500DSAA200M000ACFR | Silicon Laboratories Inc | 3
XO, Clock | 500DSAA50M0000ACF | Silicon Laboratories Inc | 1
XO, Clock | 500SAAA104M254ACFR | Silicon Laboratories Inc | 1
XO, Clock | 500SAAA127M213ACFR | Silicon Laboratories Inc | 1
XO, Clock | 500SAAA144M200ACFR | Silicon Laboratories Inc | 1
XO, Clock | 500SAAA3M58000ACF | Silicon Laboratories Inc | 1
XO, Clock | 500SAAA3M58000ACFR | Silicon Laboratories Inc | 1
XO, Clock | 500SAAA45M1584ACFR | Silicon Laboratories Inc | 1
XO, Clock | 500SAAC25M6000ACF | Silicon Laboratories Inc | 1
XO, Clock | 500SEAB4M91000ACF | Silicon Laboratories Inc | 1
XO, Clock | 501AAA50M0000CAF | Silicon Laboratories Inc | 1
XO, Clock | 501AAA50M0000DAG | Silicon Laboratories Inc | 3
XO, Clock | 501ACA100M000DAG | Silicon Laboratories Inc | 3
XO, Clock | 501EAA48M0000DAGR | Silicon Laboratories Inc | 1
XO, Clock | 501JCA100M000BAG | Silicon Laboratories Inc | 1
XO, Clock | 501JCA25M0000CAGR | Silicon Laboratories Inc | 2
XO, Clock | 501LAC100M000BAGR | Silicon Laboratories Inc | 2
XO, Clock | 510ABA000110BAG | Silicon Laboratories Inc | 2
XO, Clock | 510ABA100M000BAG | Silicon Laboratories Inc | 2
XO, Clock | 510ABA106M250BAG | Silicon Laboratories Inc | 3
XO, Clock | 510ABA125M000AAG | Silicon Laboratories Inc | 1
XO, Clock | 510ABA125M000BAG | Silicon Laboratories Inc | 6
XO, Clock | 510ABA148M500BAG | Silicon Laboratories Inc | 1
XO, Clock | 510ABA200M000AAG | Silicon Laboratories Inc | 1
XO, Clock | 510ACA212M500BAG | Silicon Laboratories Inc | 1
XO, Clock | 510BAA125M000BAG | Silicon Laboratories Inc | 3
XO, Clock | 510BAA133M333BAG | Silicon Laboratories Inc | 2
XO, Clock | 510BAB156M250BAGR | Silicon Laboratories Inc | 4
XO, Clock | 510BBA000110AAG | Silicon Laboratories Inc | 1
XO, Clock | 510BBA100M000AAG | Silicon Laboratories Inc | 2
XO, Clock | 510BBA100M000BAG | Silicon Laboratories Inc | 7
XO, Clock | 510BBA125M000BAG | Silicon Laboratories Inc | 7
XO, Clock | 510BBA127M213AAGR | Silicon Laboratories Inc | 1
XO, Clock | 510BBA148M500AAG | Silicon Laboratories Inc | 3
XO, Clock | 510BBA148M500BAG | Silicon Laboratories Inc | 12
XO, Clock | 510BBA156M250AAG | Silicon Laboratories Inc | 1
XO, Clock | 510BBA156M250AAGR | Silicon Laboratories Inc | 11
XO, Clock | 510BBA156M250BAG | Silicon Laboratories Inc | 6
XO, Clock | 510BBA156M250BAGR | Silicon Laboratories Inc | 28
XO, Clock | 510BBA200M000BAG | Silicon Laboratories Inc | 4
XO, Clock | 510BBA212M500AAGR | Silicon Laboratories Inc | 1
XO, Clock | 510BBA74M2500BAG | Silicon Laboratories Inc | 2
XO, Clock | 510BBB74M2500BAGR | Silicon Laboratories Inc | 1
XO, Clock | 510BCA100M000BAG | Silicon Laboratories Inc | 3
XO, Clock | 510BCA100M000BAGR | Silicon Laboratories Inc | 1
XO, Clock | 510BCA106M250BAG | Silicon Laboratories Inc | 1
XO, Clock | 510BCA27M0000BAG | Silicon Laboratories Inc | 1
XO, Clock | 510CAA12M0000AAGR | Silicon Laboratories Inc | 1
XO, Clock | 510CAAM460800BAG | Silicon Laboratories Inc | 1
XO, Clock | 510CAAM474200AAGR | Silicon Laboratories Inc | 1
XO, Clock | 510CAB127M761AAGR | Silicon Laboratories Inc | 1
XO, Clock | 510CBA108M000BAGR | Silicon Laboratories Inc | 1
XO, Clock | 510CBA125M000BAGR | Silicon Laboratories Inc | 2
XO, Clock | 510CBA156M250AAG | Silicon Laboratories Inc | 5
XO, Clock | 510CBA156M250AAGR | Silicon Laboratories Inc | 1
XO, Clock | 510CBA156M250BAG | Silicon Laboratories Inc | 3
XO, Clock | 510CBA156M250BAGR | Silicon Laboratories Inc | 8
XO, Clock | 510CBA20M4800AAG | Silicon Laboratories Inc | 2
XO, Clock | 510CBA20M4800AAGR | Silicon Laboratories Inc | 1
XO, Clock | 510CBA22M1184BAGR | Silicon Laboratories Inc | 1
XO, Clock | 510CBA25M0000BAGR | Silicon Laboratories Inc | 6
XO, Clock | 510CBA33M3300BAG | Silicon Laboratories Inc | 1
XO, Clock | 510CBA39M0000AAGR | Silicon Laboratories Inc | 2
XO, Clock | 510CBA45M0000AAGR | Silicon Laboratories Inc | 1
XO, Clock | 510CBA48M0000AAGR | Silicon Laboratories Inc | 1
XO, Clock | 510CBA6M00000AAGR | Silicon Laboratories Inc | 1
XO, Clock | 510CBA90M0000BAG | Silicon Laboratories Inc | 1
XO, Clock | 510CBA90M0000BAGR | Silicon Laboratories Inc | 1
XO, Clock | 510CBAM500000AAG | Silicon Laboratories Inc | 1
XO, Clock | 510CBAM664245AAGR | Silicon Laboratories Inc | 1
XO, Clock | 510CBB125M000BAGR | Silicon Laboratories Inc | 1
XO, Clock | 510CBB5M00000AAG | Silicon Laboratories Inc | 4
XO, Clock | 510CBBM800000BAGR | Silicon Laboratories Inc | 1
XO, Clock | 510CCA000183AAGR | Silicon Laboratories Inc | 1
XO, Clock | 510CCA26M0000BAG | Silicon Laboratories Inc | 2
XO, Clock | 510CCA8M70400AAG | Silicon Laboratories Inc | 4
XO, Clock | 510CCAM249900AAG | Silicon Laboratories Inc | 1
XO, Clock | 510CCAM409600BAGR | Silicon Laboratories Inc | 1
XO, Clock | 510CCAM500000BAG | Silicon Laboratories Inc | 1
XO, Clock | 510CCAM524288AAG | Silicon Laboratories Inc | 2
XO, Clock | 510CCAM524288AAGR | Silicon Laboratories Inc | 1
XO, Clock | 510CCAM548640AAG | Silicon Laboratories Inc | 1
XO, Clock | 510CCB19M2000BAG | Silicon Laboratories Inc | 9
XO, Clock | 510DCA100M000BAG | Silicon Laboratories Inc | 2
XO, Clock | 510EBA159M375BAGR | Silicon Laboratories Inc | 1
XO, Clock | 510FAA200M000BAG | Silicon Laboratories Inc | 2
XO, Clock | 510FBA100M000AAG | Silicon Laboratories Inc | 6
XO, Clock | 510FBA100M000BAG | Silicon Laboratories Inc | 1
XO, Clock | 510FBA125M000AAG | Silicon Laboratories Inc | 5
XO, Clock | 510FBA125M000BAG | Silicon Laboratories Inc | 3
XO, Clock | 510FBA148M500AAG | Silicon Laboratories Inc | 2
XO, Clock | 510FBA150M000BAGR | Silicon Laboratories Inc | 1
XO, Clock | 510FBA156M250AAG | Silicon Laboratories Inc | 1
XO, Clock | 510FBA156M250BAG | Silicon Laboratories Inc | 17
XO, Clock | 510FBA156M250BAGR | Silicon Laboratories Inc | 1
XO, Clock | 510FBA200M000AAG | Silicon Laboratories Inc | 2
XO, Clock | 510FBA74M2500AAG | Silicon Laboratories Inc | 1
XO, Clock | 510FBA74M2500BAG | Silicon Laboratories Inc | 12
XO, Clock | 510FCA160M000BAG | Silicon Laboratories Inc | 1
XO, Clock | 510FCA200M395BAGR | Silicon Laboratories Inc | 1
XO, Clock | 510GAA133M333AAG | Silicon Laboratories Inc | 3
XO, Clock | 510GCB100M000BAGR | Silicon Laboratories Inc | 1
XO, Clock | 510JBA122M880BAG | Silicon Laboratories Inc | 1
XO, Clock | 510JBA133M330BAGR | Silicon Laboratories Inc | 5
XO, Clock | 510JBA156M250BAG | Silicon Laboratories Inc | 1
XO, Clock | 510JBA39M0625BAGR | Silicon Laboratories Inc | 1
XO, Clock | 510JCA100M000AAG | Silicon Laboratories Inc | 1
XO, Clock | 510JCA100M000AAGR | Silicon Laboratories Inc | 2
XO, Clock | 510JCA121M500BAGR | Silicon Laboratories Inc | 1
XO, Clock | 510JCA135M000BAG | Silicon Laboratories Inc | 1
XO, Clock | 510KBA100M000AAG | Silicon Laboratories Inc | 2
XO, Clock | 510KBA100M000CAG | Silicon Laboratories Inc | 2
XO, Clock | 510KBA125M000AAG | Silicon Laboratories Inc | 1
XO, Clock | 510KBA125M000AAGR | Silicon Laboratories Inc | 2
XO, Clock | 510KBA25M0000CAG | Silicon Laboratories Inc | 5
XO, Clock | 510KBA27M0000BAGR | Silicon Laboratories Inc | 1
XO, Clock | 510KBA28M6363AAG | Silicon Laboratories Inc | 1
XO, Clock | 510KBA33M3330BAG | Silicon Laboratories Inc | 7
XO, Clock | 510KBA60M0000BAGR | Silicon Laboratories Inc | 1
XO, Clock | 510KCA33M0000BAGR | Silicon Laboratories Inc | 1
XO, Clock | 510KCA50M0000BAG | Silicon Laboratories Inc | 7
XO, Clock | 510LCA100M000BAG | Silicon Laboratories Inc | 1
XO, Clock | 510MCA50M0000AAGR | Silicon Laboratories Inc | 10
XO, Clock | 510MCB125M000BAGR | Silicon Laboratories Inc | 1
XO, Clock | 510MCB50M0000AAG | Silicon Laboratories Inc | 1
XO, Clock | 510PBA50M0000BAG | Silicon Laboratories Inc | 4
XO, Clock | 510PBA50M0000BAGR | Silicon Laboratories Inc | 1
XO, Clock | 510RAA100M000BAG | Silicon Laboratories Inc | 1
XO, Clock | 510RCA148M500BAGR | Silicon Laboratories Inc | 1
XO, Clock | 510SAB12M0000AAGR | Silicon Laboratories Inc | 1
XO, Clock | 511ABA000336AAGR | Silicon Laboratories Inc | 1
XO, Clock | 511ABA106M250AAG | Silicon Laboratories Inc | 2
XO, Clock | 511ABA125M000BAG | Silicon Laboratories Inc | 3
XO, Clock | 511ABA128M906AAG | Silicon Laboratories Inc | 2
XO, Clock | 511ABA128M906AAGR | Silicon Laboratories Inc | 2
XO, Clock | 511ABA155M520AAG | Silicon Laboratories Inc | 1
XO, Clock | 511ABA156M250AAG | Silicon Laboratories Inc | 3
XO, Clock | 511ABA156M250AAGR | Silicon Laboratories Inc | 17
XO, Clock | 511ABA156M250BAG | Silicon Laboratories Inc | 4
XO, Clock | 511ABA156M250BAGR | Silicon Laboratories Inc | 4
XO, Clock | 511ABA200M000AAG | Silicon Laboratories Inc | 8
XO, Clock | 511ABA212M500BAG | Silicon Laboratories Inc | 3
XO, Clock | 511ABA25M0000BAG | Silicon Laboratories Inc | 8
XO, Clock | 511ABA25M0000BAGR | Silicon Laboratories Inc | 11
XO, Clock | 511ACA125M000AAGR | Silicon Laboratories Inc | 1
XO, Clock | 511ACA156M250CAG | Silicon Laboratories Inc | 2
XO, Clock | 511ACA50M0000AAG | Silicon Laboratories Inc | 1
XO, Clock | 511ACA50M0000BAG | Silicon Laboratories Inc | 1
XO, Clock | 511BBA000110BAG | Silicon Laboratories Inc | 1
XO, Clock | 511BBA100M000AAG | Silicon Laboratories Inc | 10
XO, Clock | 511BBA100M000BAG | Silicon Laboratories Inc | 18
XO, Clock | 511BBA106M250BAG | Silicon Laboratories Inc | 1
XO, Clock | 511BBA125M000AAG | Silicon Laboratories Inc | 5
XO, Clock | 511BBA125M000BAG | Silicon Laboratories Inc | 13
XO, Clock | 511BBA127M216BAGR | Silicon Laboratories Inc | 1
XO, Clock | 511BBA148M500AAG | Silicon Laboratories Inc | 2
XO, Clock | 511BBA148M500BAG | Silicon Laboratories Inc | 28
XO, Clock | 511BBA155M520AAG | Silicon Laboratories Inc | 2
XO, Clock | 511BBA156M250AAG | Silicon Laboratories Inc | 15
XO, Clock | 511BBA156M250AAGR | Silicon Laboratories Inc | 4
XO, Clock | 511BBA156M250BAG | Silicon Laboratories Inc | 1
XO, Clock | 511BBA156M250BAGR | Silicon Laboratories Inc | 4
XO, Clock | 511BBA200M000AAG | Silicon Laboratories Inc | 4
XO, Clock | 511BBA200M000BAG | Silicon Laboratories Inc | 42
XO, Clock | 511BBA212M500BAG | Silicon Laboratories Inc | 1
XO, Clock | 511BBA212M500BAGR | Silicon Laboratories Inc | 1
XO, Clock | 511BBA26M0000AAG | Silicon Laboratories Inc | 1
XO, Clock | 511BBA26M0000AAGR | Silicon Laboratories Inc | 1
XO, Clock | 511BBA50M0000BAG | Silicon Laboratories Inc | 3
XO, Clock | 511BBA50M0000BAGR | Silicon Laboratories Inc | 2
XO, Clock | 511BBA74M2500BAG | Silicon Laboratories Inc | 19
XO, Clock | 511BBB50M0000BAG | Silicon Laboratories Inc | 10
XO, Clock | 511BBB50M0000BAGR | Silicon Laboratories Inc | 1
XO, Clock | 511BCA133M387BAG | Silicon Laboratories Inc | 2
XO, Clock | 511BCA156M250BAG | Silicon Laboratories Inc | 1
XO, Clock | 511BCA156M250BAGR | Silicon Laboratories Inc | 1
XO, Clock | 511BCA166M667BAGR | Silicon Laboratories Inc | 1
XO, Clock | 511BCA60M0000BAGR | Silicon Laboratories Inc | 1
XO, Clock | 511DBA156M250BAG | Silicon Laboratories Inc | 2
XO, Clock | 511DCA125M000AAG | Silicon Laboratories Inc | 1
XO, Clock | 511DCA125M000AAGR | Silicon Laboratories Inc | 3
XO, Clock | 511FAA200M000BAG | Silicon Laboratories Inc | 1
XO, Clock | 511FAA200M000BAGR | Silicon Laboratories Inc | 1
XO, Clock | 511FBA000330BAGR | Silicon Laboratories Inc | 1
XO, Clock | 511FBA000331BAGR | Silicon Laboratories Inc | 2
XO, Clock | 511FBA100M000AAG | Silicon Laboratories Inc | 2
XO, Clock | 511FBA100M000BAG | Silicon Laboratories Inc | 5
XO, Clock | 511FBA106M250BAG | Silicon Laboratories Inc | 21
XO, Clock | 511FBA125M000AAG | Silicon Laboratories Inc | 25
XO, Clock | 511FBA125M000BAG | Silicon Laboratories Inc | 16
XO, Clock | 511FBA135M000BAGR | Silicon Laboratories Inc | 1
XO, Clock | 511FBA148M500AAG | Silicon Laboratories Inc | 4
XO, Clock | 511FBA148M500BAG | Silicon Laboratories Inc | 1
XO, Clock | 511FBA156M250AAG | Silicon Laboratories Inc | 4
XO, Clock | 511FBA156M250BAG | Silicon Laboratories Inc | 3
XO, Clock | 511FBA156M250BAGR | Silicon Laboratories Inc | 2
XO, Clock | 511FBA160M000AAG | Silicon Laboratories Inc | 2
XO, Clock | 511FBA160M000AAGR | Silicon Laboratories Inc | 2
XO, Clock | 511FBA200M000AAG | Silicon Laboratories Inc | 6
XO, Clock | 511FBA200M000BAG | Silicon Laboratories Inc | 10
XO, Clock | 511FBA233M333BAGR | Silicon Laboratories Inc | 1
XO, Clock | 511FBA74M2500BAG | Silicon Laboratories Inc | 6
XO, Clock | 511FCA000292CAG | Silicon Laboratories Inc | 1
XO, Clock | 511FCA106M250BAG | Silicon Laboratories Inc | 1
XO, Clock | 511FCA156M250BAG | Silicon Laboratories Inc | 1
XO, Clock | 511FCA40M0000BAGR | Silicon Laboratories Inc | 1
XO, Clock | 511HCA100M000AAG | Silicon Laboratories Inc | 1
XO, Clock | 511JBA125M000BAG | Silicon Laboratories Inc | 4
XO, Clock | 511JBA133M333BAGR | Silicon Laboratories Inc | 1
XO, Clock | 511JBA135M000BAGR | Silicon Laboratories Inc | 3
XO, Clock | 511JBA150M000AAG | Silicon Laboratories Inc | 1
XO, Clock | 511JBA156M250AAG | Silicon Laboratories Inc | 2
XO, Clock | 511JBA156M250AAGR | Silicon Laboratories Inc | 2
XO, Clock | 511JBA156M250BAG | Silicon Laboratories Inc | 1
XO, Clock | 511JBA156M250BAGR | Silicon Laboratories Inc | 2
XO, Clock | 511JBA250M000BAG | Silicon Laboratories Inc | 1
XO, Clock | 511JBA74M2500BAG | Silicon Laboratories Inc | 4
XO, Clock | 511JBA74M2500BAGR | Silicon Laboratories Inc | 2
XO, Clock | 511JCA100M000BAG | Silicon Laboratories Inc | 23
XO, Clock | 511JCA100M000BAGR | Silicon Laboratories Inc | 2
XO, Clock | 511JCA156M250BAG | Silicon Laboratories Inc | 2
XO, Clock | 511JCA156M250BAGR | Silicon Laboratories Inc | 3
XO, Clock | 511JCA166M667AAGR | Silicon Laboratories Inc | 1
XO, Clock | 511JCA26M0000BAG | Silicon Laboratories Inc | 1
XO, Clock | 511JCA40M0000BAGR | Silicon Laboratories Inc | 1
XO, Clock | 511LCA100M000BAG | Silicon Laboratories Inc | 1
XO, Clock | 511LCA100M000BAGR | Silicon Laboratories Inc | 1
XO, Clock | 511NBA50M0000BAG | Silicon Laboratories Inc | 1
XO, Clock | 511RAA170M000BAGR | Silicon Laboratories Inc | 1
XO, Clock | 511SBA156M250BAG | Silicon Laboratories Inc | 13
XO, Clock | 511SBA156M250BAGR | Silicon Laboratories Inc | 4
XO, Clock | 511SBA50M0000BAG | Silicon Laboratories Inc | 1
XO, Clock | 511SCA100M000BAG | Silicon Laboratories Inc | 1
XO, Clock | 511SCA100M000BAGR | Silicon Laboratories Inc | 1
XO, Clock | 511SCA156M250BAG | Silicon Laboratories Inc | 1
XO, Clock | 511SCA156M250BAGR | Silicon Laboratories Inc | 2
XO, Clock | 512CAB001058BAGR | Silicon Laboratories Inc | 1
XO, Clock | 512KCC000989BAG | Silicon Laboratories Inc | 1
XO, Clock | 512PCA001085AAG | Silicon Laboratories Inc | 1
XO, Clock | 513ABB000345AAG | Silicon Laboratories Inc | 2
XO, Clock | 513BCA000881BAGR | Silicon Laboratories Inc | 1
XO, Clock | 513FCA000270AAG | Silicon Laboratories Inc | 1
XO, Clock | 513FCA000270AAGR | Silicon Laboratories Inc | 1
XO, Clock | 514ABA001332AAG | Silicon Laboratories Inc | 1
XO, Clock | 514BBA000250AAG | Silicon Laboratories Inc | 21
XO, Clock | 514BBA000250AAGR | Silicon Laboratories Inc | 1
XO, Clock | 514BBA001683BAG | Silicon Laboratories Inc | 1
XO, Clock | 514BBB001011BAG | Silicon Laboratories Inc | 1
XO, Clock | 514BBC000121AAG | Silicon Laboratories Inc | 1
XO, Clock | 514BBC001794BAG | Silicon Laboratories Inc | 1
XO, Clock | 514BCA000159BAG | Silicon Laboratories Inc | 3
XO, Clock | 514BCA001604AAGR | Silicon Laboratories Inc | 1
XO, Clock | 514BCB000112BAG | Silicon Laboratories Inc | 1
XO, Clock | 514BCB001856BAGR | Silicon Laboratories Inc | 1
XO, Clock | 514CAB000159BAG | Silicon Laboratories Inc | 1
XO, Clock | 514CBB000112AAG | Silicon Laboratories Inc | 19
XO, Clock | 514CBB000112AAGR | Silicon Laboratories Inc | 4
XO, Clock | 514CBB000112BAG | Silicon Laboratories Inc | 6
XO, Clock | 514CBB002106AAG | Silicon Laboratories Inc | 1
XO, Clock | 514CBB002107AAG | Silicon Laboratories Inc | 1
XO, Clock | 514CCA001512BAG | Silicon Laboratories Inc | 1
XO, Clock | 514CCA001513BAG | Silicon Laboratories Inc | 4
XO, Clock | 514EAA000950AAG | Silicon Laboratories Inc | 2
XO, Clock | 514FBA001602BAG | Silicon Laboratories Inc | 14
XO, Clock | 514FCA001246BAGR | Silicon Laboratories Inc | 1
XO, Clock | 514FCA001665BAG | Silicon Laboratories Inc | 3
XO, Clock | 514GBC001688AAGR | Silicon Laboratories Inc | 1
XO, Clock | 514JBB000482BAG | Silicon Laboratories Inc | 2
XO, Clock | 514JBB001011BAG | Silicon Laboratories Inc | 2
XO, Clock | 514JCA000159BAG | Silicon Laboratories Inc | 2
XO, Clock | 514MAC001723BAG | Silicon Laboratories Inc | 1
XO, Clock | 530AA000175DG | Silicon Laboratories Inc | 1
XO, Clock | 530AA1000M00DG | Silicon Laboratories Inc | 2
XO, Clock | 530AA120M000DGR | Silicon Laboratories Inc | 1
XO, Clock | 530AA133M333DGR | Silicon Laboratories Inc | 1
XO, Clock | 530AA156M250DG | Silicon Laboratories Inc | 2
XO, Clock | 530AA585M000DGR | Silicon Laboratories Inc | 1
XO, Clock | 530AA69M3300DG | Silicon Laboratories Inc | 1
XO, Clock | 530AB156M250DG | Silicon Laboratories Inc | 2
XO, Clock | 530AB25M0000DG | Silicon Laboratories Inc | 1
XO, Clock | 530AB50M0000DG | Silicon Laboratories Inc | 1
XO, Clock | 530AB50M0000DGR | Silicon Laboratories Inc | 1
XO, Clock | 530AB800M000DG | Silicon Laboratories Inc | 1
XO, Clock | 530AB805M644DG | Silicon Laboratories Inc | 1
XO, Clock | 530AC114M285DG | Silicon Laboratories Inc | 7
XO, Clock | 530AC125M000DG | Silicon Laboratories Inc | 5
XO, Clock | 530AC155M520DGR | Silicon Laboratories Inc | 3
XO, Clock | 530AC156M250DG | Silicon Laboratories Inc | 10
XO, Clock | 530AC200M000DG | Silicon Laboratories Inc | 2
XO, Clock | 530AC200M000DGR | Silicon Laboratories Inc | 1
XO, Clock | 530AC311M040DG | Silicon Laboratories Inc | 1
XO, Clock | 530AC644M531DG | Silicon Laboratories Inc | 3
XO, Clock | 530AC644M531DGR | Silicon Laboratories Inc | 2
XO, Clock | 530BA100M000DG | Silicon Laboratories Inc | 15
XO, Clock | 530BA10M0000DG | Silicon Laboratories Inc | 4
XO, Clock | 530BA119M000DGR | Silicon Laboratories Inc | 1
XO, Clock | 530BA125M000DG | Silicon Laboratories Inc | 6
XO, Clock | 530BA125M000DGR | Silicon Laboratories Inc | 3
XO, Clock | 530BA156M250DG | Silicon Laboratories Inc | 8
XO, Clock | 530BA200M000DG | Silicon Laboratories Inc | 1
XO, Clock | 530BA200M000DGR | Silicon Laboratories Inc | 1
XO, Clock | 530BA67M5000DG | Silicon Laboratories Inc | 2
XO, Clock | 530BB100M000DG | Silicon Laboratories Inc | 29
XO, Clock | 530BB100M000DGR | Silicon Laboratories Inc | 14
XO, Clock | 530BB114M285DG | Silicon Laboratories Inc | 1
XO, Clock | 530BB125M000DG | Silicon Laboratories Inc | 7
XO, Clock | 530BB125M000DGR | Silicon Laboratories Inc | 3
XO, Clock | 530BB133M330DG | Silicon Laboratories Inc | 1
XO, Clock | 530BB133M330DGR | Silicon Laboratories Inc | 1
XO, Clock | 530BB156M250DG | Silicon Laboratories Inc | 1
XO, Clock | 530BB200M000DG | Silicon Laboratories Inc | 1
XO, Clock | 530BB200M000DGR | Silicon Laboratories Inc | 1
XO, Clock | 530BB50M0000DGR | Silicon Laboratories Inc | 2
XO, Clock | 530BB67M5000DG | Silicon Laboratories Inc | 2
XO, Clock | 530BC100M000DG | Silicon Laboratories Inc | 10
XO, Clock | 530BC100M000DGR | Silicon Laboratories Inc | 1
XO, Clock | 530BC125M000DG | Silicon Laboratories Inc | 1
XO, Clock | 530BC125M000DGR | Silicon Laboratories Inc | 10
XO, Clock | 530BC148M500DG | Silicon Laboratories Inc | 2
XO, Clock | 530BC156M250DG | Silicon Laboratories Inc | 18
XO, Clock | 530BC156M250DGR | Silicon Laboratories Inc | 33
XO, Clock | 530BC187M500DG | Silicon Laboratories Inc | 4
XO, Clock | 530BC187M500DGR | Silicon Laboratories Inc | 1
XO, Clock | 530BC200M000DG | Silicon Laboratories Inc | 18
XO, Clock | 530BC200M000DGR | Silicon Laboratories Inc | 1
XO, Clock | 530BC23M5000DG | Silicon Laboratories Inc | 5
XO, Clock | 530BC250M000DG | Silicon Laboratories Inc | 3
XO, Clock | 530BC25M0000DGR | Silicon Laboratories Inc | 3
XO, Clock | 530BC27M0000DGR | Silicon Laboratories Inc | 4
XO, Clock | 530BC312M500DG | Silicon Laboratories Inc | 1
XO, Clock | 530BC40M2960DG | Silicon Laboratories Inc | 1
XO, Clock | 530BC50M0000DG | Silicon Laboratories Inc | 2
XO, Clock | 530BC50M0000DGR | Silicon Laboratories Inc | 3
XO, Clock | 530BC575M000DGR | Silicon Laboratories Inc | 1
XO, Clock | 530CA100M000DG | Silicon Laboratories Inc | 2
XO, Clock | 530CA100M000DGR | Silicon Laboratories Inc | 1
XO, Clock | 530CA25M0000DG | Silicon Laboratories Inc | 1
XO, Clock | 530CA26M0000DGR | Silicon Laboratories Inc | 1
XO, Clock | 530CA28M6000DG | Silicon Laboratories Inc | 1
XO, Clock | 530CA68M6670DG | Silicon Laboratories Inc | 1
XO, Clock | 530CB125M000DGR | Silicon Laboratories Inc | 1
XO, Clock | 530CB16M0000DG | Silicon Laboratories Inc | 2
XO, Clock | 530CB20M0000DG | Silicon Laboratories Inc | 1
XO, Clock | 530CB20M5400DGR | Silicon Laboratories Inc | 1
XO, Clock | 530CB22M2222DGR | Silicon Laboratories Inc | 1
XO, Clock | 530CB25M0000DG | Silicon Laboratories Inc | 2
XO, Clock | 530CB32M0000DG | Silicon Laboratories Inc | 1
XO, Clock | 530CB36M8640DG | Silicon Laboratories Inc | 5
XO, Clock | 530CB36M8640DGR | Silicon Laboratories Inc | 1
XO, Clock | 530CB37M0560DGR | Silicon Laboratories Inc | 1
XO, Clock | 530CB40M0000DG | Silicon Laboratories Inc | 2
XO, Clock | 530CB74M2500DG | Silicon Laboratories Inc | 3
XO, Clock | 530CC100M000DG | Silicon Laboratories Inc | 3
XO, Clock | 530CC100M000DGR | Silicon Laboratories Inc | 1
XO, Clock | 530CC16M0000DG | Silicon Laboratories Inc | 2
XO, Clock | 530CC16M3840DG | Silicon Laboratories Inc | 6
XO, Clock | 530CC19M4400DG | Silicon Laboratories Inc | 3
XO, Clock | 530CC25M0000DGR | Silicon Laboratories Inc | 2
XO, Clock | 530CC34M5600DGR | Silicon Laboratories Inc | 1
XO, Clock | 530CC80M0000DGR | Silicon Laboratories Inc | 2
XO, Clock | 530DA125M000DG | Silicon Laboratories Inc | 1
XO, Clock | 530DA156M250DGR | Silicon Laboratories Inc | 1
XO, Clock | 530DA312M500DG | Silicon Laboratories Inc | 4
XO, Clock | 530DA622M080DG | Silicon Laboratories Inc | 1
XO, Clock | 530DB000324DGR | Silicon Laboratories Inc | 2
XO, Clock | 530DB200M000DGR | Silicon Laboratories Inc | 1
XO, Clock | 530DC25M0000DGR | Silicon Laboratories Inc | 1
XO, Clock | 530EA121M109DGR | Silicon Laboratories Inc | 2
XO, Clock | 530EA156M250DG | Silicon Laboratories Inc | 1
XO, Clock | 530EA500M000DG | Silicon Laboratories Inc | 1
XO, Clock | 530EB100M000DG | Silicon Laboratories Inc | 1
XO, Clock | 530EB156M250DG | Silicon Laboratories Inc | 2
XO, Clock | 530EB156M250DGR | Silicon Laboratories Inc | 1
XO, Clock | 530EB250M000DG | Silicon Laboratories Inc | 1
XO, Clock | 530EB50M0000DG | Silicon Laboratories Inc | 1
XO, Clock | 530EB50M0000DGR | Silicon Laboratories Inc | 3
XO, Clock | 530EC125M000DG | Silicon Laboratories Inc | 6
XO, Clock | 530EC156M250DG | Silicon Laboratories Inc | 2
XO, Clock | 530FA100M000DG | Silicon Laboratories Inc | 1
XO, Clock | 530FA156M250DG | Silicon Laboratories Inc | 2
XO, Clock | 530FA200M000DG | Silicon Laboratories Inc | 2
XO, Clock | 530FA49M2032DG | Silicon Laboratories Inc | 1
XO, Clock | 530FB100M000DG | Silicon Laboratories Inc | 8
XO, Clock | 530FB100M000DGR | Silicon Laboratories Inc | 1
XO, Clock | 530FB125M000DG | Silicon Laboratories Inc | 5
XO, Clock | 530FB125M000DGR | Silicon Laboratories Inc | 3
XO, Clock | 530FB156M250DG | Silicon Laboratories Inc | 9
XO, Clock | 530FB200M000DG | Silicon Laboratories Inc | 4
XO, Clock | 530FB400M000DG | Silicon Laboratories Inc | 1
XO, Clock | 530FC125M000DG | Silicon Laboratories Inc | 9
XO, Clock | 530FC125M000DGR | Silicon Laboratories Inc | 9
XO, Clock | 530FC13M0000DG | Silicon Laboratories Inc | 1
XO, Clock | 530FC13M0000DGR | Silicon Laboratories Inc | 1
XO, Clock | 530FC148M500DG | Silicon Laboratories Inc | 2
XO, Clock | 530FC156M250DG | Silicon Laboratories Inc | 5
XO, Clock | 530FC200M000DG | Silicon Laboratories Inc | 3
XO, Clock | 530FC250M000DGR | Silicon Laboratories Inc | 1
XO, Clock | 530FC25M0000DGR | Silicon Laboratories Inc | 4
XO, Clock | 530FC50M0000DG | Silicon Laboratories Inc | 2
XO, Clock | 530FC62M5000DG | Silicon Laboratories Inc | 5
XO, Clock | 530GB125M000DG | Silicon Laboratories Inc | 10
XO, Clock | 530GB25M0000DG | Silicon Laboratories Inc | 12
XO, Clock | 530GB25M0000DGR | Silicon Laboratories Inc | 3
XO, Clock | 530GC25M0000DG | Silicon Laboratories Inc | 2
XO, Clock | 530HB114M285DGR | Silicon Laboratories Inc | 2
XO, Clock | 530HC106M250DG | Silicon Laboratories Inc | 3
XO, Clock | 530HC125M000DG | Silicon Laboratories Inc | 1
XO, Clock | 530HC50M0000DG | Silicon Laboratories Inc | 2
XO, Clock | 530JA25M0000DG | Silicon Laboratories Inc | 1
XO, Clock | 530JB100M000DG | Silicon Laboratories Inc | 3
XO, Clock | 530JC10M0000DGR | Silicon Laboratories Inc | 1
XO, Clock | 530JC24M0000DG | Silicon Laboratories Inc | 1
XO, Clock | 530JC25M0000DG | Silicon Laboratories Inc | 2
XO, Clock | 530JC25M0000DGR | Silicon Laboratories Inc | 1
XO, Clock | 530KC250M000DG | Silicon Laboratories Inc | 1
XO, Clock | 530KC25M0000DG | Silicon Laboratories Inc | 3
XO, Clock | 530KC25M0000DGR | Silicon Laboratories Inc | 7
XO, Clock | 530MA114M285DG | Silicon Laboratories Inc | 1
XO, Clock | 530MA155M520DGR | Silicon Laboratories Inc | 1
XO, Clock | 530MA644M531DGR | Silicon Laboratories Inc | 1
XO, Clock | 530MB100M000DG | Silicon Laboratories Inc | 17
XO, Clock | 530NA148M500DGR | Silicon Laboratories Inc | 2
XO, Clock | 530NB125M000DG | Silicon Laboratories Inc | 1
XO, Clock | 530NB500M000DG | Silicon Laboratories Inc | 1
XO, Clock | 530NB500M000DGR | Silicon Laboratories Inc | 2
XO, Clock | 530NB800M000DG | Silicon Laboratories Inc | 1
XO, Clock | 530PA74M2500DG | Silicon Laboratories Inc | 1
XO, Clock | 530PC100M000DGR | Silicon Laboratories Inc | 2
XO, Clock | 530QC1090M00DG | Silicon Laboratories Inc | 1
XO, Clock | 530RA25M0000DGR | Silicon Laboratories Inc | 3
XO, Clock | 530SC175M000DGR | Silicon Laboratories Inc | 1
XO, Clock | 530SC62M5000DGR | Silicon Laboratories Inc | 1
XO, Clock | 530WB100M000DG | Silicon Laboratories Inc | 1
XO, Clock | 531AA125M000DG | Silicon Laboratories Inc | 1
XO, Clock | 531AA144M000DG | Silicon Laboratories Inc | 3
XO, Clock | 531AA156M250DG | Silicon Laboratories Inc | 2
XO, Clock | 531AA156M250DGR | Silicon Laboratories Inc | 4
XO, Clock | 531AA19M4400DGR | Silicon Laboratories Inc | 1
XO, Clock | 531AA25M0000DGR | Silicon Laboratories Inc | 1
XO, Clock | 531AA312M500DGR | Silicon Laboratories Inc | 1
XO, Clock | 531AB125M000DG | Silicon Laboratories Inc | 2
XO, Clock | 531AB156M250DG | Silicon Laboratories Inc | 2
XO, Clock | 531AB25M0000DGR | Silicon Laboratories Inc | 4
XO, Clock | 531AB311M040DGR | Silicon Laboratories Inc | 1
XO, Clock | 531AC125M000DG | Silicon Laboratories Inc | 7
XO, Clock | 531AC125M000DGR | Silicon Laboratories Inc | 9
XO, Clock | 531AC156M250DG | Silicon Laboratories Inc | 5
XO, Clock | 531AC156M250DGR | Silicon Laboratories Inc | 2
XO, Clock | 531AC200M000DGR | Silicon Laboratories Inc | 2
XO, Clock | 531AC25M0000DGR | Silicon Laboratories Inc | 2
XO, Clock | 531AC400M000DG | Silicon Laboratories Inc | 1
XO, Clock | 531AC400M000DGR | Silicon Laboratories Inc | 1
XO, Clock | 531AC622M080DG | Silicon Laboratories Inc | 1
XO, Clock | 531BA100M000DG | Silicon Laboratories Inc | 3
XO, Clock | 531BA100M000DGR | Silicon Laboratories Inc | 3
XO, Clock | 531BA125M000DG | Silicon Laboratories Inc | 5
XO, Clock | 531BA200M000DG | Silicon Laboratories Inc | 1
XO, Clock | 531BA250M000DG | Silicon Laboratories Inc | 1
XO, Clock | 531BA260M000DGR | Silicon Laboratories Inc | 1
XO, Clock | 531BA312M500DG | Silicon Laboratories Inc | 4
XO, Clock | 531BA933M120DGR | Silicon Laboratories Inc | 1
XO, Clock | 531BA98M0000DG | Silicon Laboratories Inc | 2
XO, Clock | 531BB100M000DG | Silicon Laboratories Inc | 5
XO, Clock | 531BB100M000DGR | Silicon Laboratories Inc | 1
XO, Clock | 531BB106M250DGR | Silicon Laboratories Inc | 3
XO, Clock | 531BB125M000DG | Silicon Laboratories Inc | 7
XO, Clock | 531BB159M375DG | Silicon Laboratories Inc | 1
XO, Clock | 531BB200M000DG | Silicon Laboratories Inc | 2
XO, Clock | 531BB300M000DG | Silicon Laboratories Inc | 1
XO, Clock | 531BB533M000DG | Silicon Laboratories Inc | 1
XO, Clock | 531BC000110DG | Silicon Laboratories Inc | 1
XO, Clock | 531BC100M000DG | Silicon Laboratories Inc | 7
XO, Clock | 531BC100M000DGR | Silicon Laboratories Inc | 2
XO, Clock | 531BC120M000DG | Silicon Laboratories Inc | 4
XO, Clock | 531BC125M000DG | Silicon Laboratories Inc | 29
XO, Clock | 531BC125M000DGR | Silicon Laboratories Inc | 4
XO, Clock | 531BC155M520DGR | Silicon Laboratories Inc | 3
XO, Clock | 531BC156M250DG | Silicon Laboratories Inc | 20
XO, Clock | 531BC156M250DGR | Silicon Laboratories Inc | 31
XO, Clock | 531BC200M000DG | Silicon Laboratories Inc | 6
XO, Clock | 531BC250M000DG | Silicon Laboratories Inc | 7
XO, Clock | 531BC257M815DG | Silicon Laboratories Inc | 1
XO, Clock | 531BC25M0000DG | Silicon Laboratories Inc | 2
XO, Clock | 531BC25M0000DGR | Silicon Laboratories Inc | 1
XO, Clock | 531BC300M120DG | Silicon Laboratories Inc | 1
XO, Clock | 531BC312M500DG | Silicon Laboratories Inc | 4
XO, Clock | 531BC594M000DGR | Silicon Laboratories Inc | 2
XO, Clock | 531BC644M531DGR | Silicon Laboratories Inc | 2
XO, Clock | 531BC85M0000DGR | Silicon Laboratories Inc | 10
XO, Clock | 531EA156M250DG | Silicon Laboratories Inc | 1
XO, Clock | 531EA200M000DG | Silicon Laboratories Inc | 1
XO, Clock | 531EA200M000DGR | Silicon Laboratories Inc | 1
XO, Clock | 531EB156M250DGR | Silicon Laboratories Inc | 4
XO, Clock | 531EB25M0000DGR | Silicon Laboratories Inc | 1
XO, Clock | 531EC000110DG | Silicon Laboratories Inc | 1
XO, Clock | 531EC100M000DG | Silicon Laboratories Inc | 2
XO, Clock | 531EC100M000DGR | Silicon Laboratories Inc | 2
XO, Clock | 531EC125M000DG | Silicon Laboratories Inc | 1
XO, Clock | 531EC125M000DGR | Silicon Laboratories Inc | 2
XO, Clock | 531EC150M000DG | Silicon Laboratories Inc | 1
XO, Clock | 531EC156M250DG | Silicon Laboratories Inc | 5
XO, Clock | 531EC160M000DG | Silicon Laboratories Inc | 1
XO, Clock | 531FA200M000DGR | Silicon Laboratories Inc | 1
XO, Clock | 531FA250M000DGR | Silicon Laboratories Inc | 1
XO, Clock | 531FA312M500DG | Silicon Laboratories Inc | 2
XO, Clock | 531FA312M500DGR | Silicon Laboratories Inc | 2
XO, Clock | 531FB106M250DG | Silicon Laboratories Inc | 1
XO, Clock | 531FB106M250DGR | Silicon Laboratories Inc | 1
XO, Clock | 531FB125M000DG | Silicon Laboratories Inc | 14
XO, Clock | 531FB125M000DGR | Silicon Laboratories Inc | 7
XO, Clock | 531FB150M000DG | Silicon Laboratories Inc | 2
XO, Clock | 531FB156M250DG | Silicon Laboratories Inc | 1
XO, Clock | 531FB200M000DG | Silicon Laboratories Inc | 4
XO, Clock | 531FB240M000DG | Silicon Laboratories Inc | 1
XO, Clock | 531FB240M000DGR | Silicon Laboratories Inc | 2
XO, Clock | 531FB312M500DG | Silicon Laboratories Inc | 1
XO, Clock | 531FB400M000DG | Silicon Laboratories Inc | 1
XO, Clock | 531FB52M0000DG | Silicon Laboratories Inc | 2
XO, Clock | 531FC100M000DG | Silicon Laboratories Inc | 4
XO, Clock | 531FC106M250DG | Silicon Laboratories Inc | 1
XO, Clock | 531FC10M0000DG | Silicon Laboratories Inc | 2
XO, Clock | 531FC10M0000DGR | Silicon Laboratories Inc | 3
XO, Clock | 531FC125M000DG | Silicon Laboratories Inc | 9
XO, Clock | 531FC148M500DG | Silicon Laboratories Inc | 2
XO, Clock | 531FC150M000DG | Silicon Laboratories Inc | 1
XO, Clock | 531FC150M000DGR | Silicon Laboratories Inc | 2
XO, Clock | 531FC200M000DG | Silicon Laboratories Inc | 3
XO, Clock | 531FC25M0000DGR | Silicon Laboratories Inc | 4
XO, Clock | 531FC300M000DG | Silicon Laboratories Inc | 1
XO, Clock | 531FC312M500DG | Silicon Laboratories Inc | 1
XO, Clock | 531KA136M718DGR | Silicon Laboratories Inc | 1
XO, Clock | 531KA156M250DGR | Silicon Laboratories Inc | 1
XO, Clock | 531NA000185DGR | Silicon Laboratories Inc | 1
XO, Clock | 531NB100M000DG | Silicon Laboratories Inc | 4
XO, Clock | 531NB80M0000DGR | Silicon Laboratories Inc | 1
XO, Clock | 531RC000127DG | Silicon Laboratories Inc | 2
XO, Clock | 531RC000127DGR | Silicon Laboratories Inc | 10
XO, Clock | 531SA300M000DGR | Silicon Laboratories Inc | 1
XO, Clock | 531SB100M000DG | Silicon Laboratories Inc | 2
XO, Clock | 532AA000428DG | Silicon Laboratories Inc | 1
XO, Clock | 532AA000428DGR | Silicon Laboratories Inc | 2
XO, Clock | 532AB000263DGR | Silicon Laboratories Inc | 1
XO, Clock | 532AC000104DG | Silicon Laboratories Inc | 1
XO, Clock | 532AC000104DGR | Silicon Laboratories Inc | 1
XO, Clock | 532AC000785DG | Silicon Laboratories Inc | 4
XO, Clock | 532BC000213DG | Silicon Laboratories Inc | 1
XO, Clock | 532CA000046DG | Silicon Laboratories Inc | 7
XO, Clock | 532CA000046DGR | Silicon Laboratories Inc | 1
XO, Clock | 532DC000644DGR | Silicon Laboratories Inc | 1
XO, Clock | 532DC001029DG | Silicon Laboratories Inc | 1
XO, Clock | 532EA000367DG | Silicon Laboratories Inc | 2
XO, Clock | 532EA000367DGR | Silicon Laboratories Inc | 3
XO, Clock | 532FC000213DG | Silicon Laboratories Inc | 1
XO, Clock | 532FC000467DG | Silicon Laboratories Inc | 2
XO, Clock | 532JB000382DG | Silicon Laboratories Inc | 4
XO, Clock | 533AB000124DGR | Silicon Laboratories Inc | 1
XO, Clock | 535AB125M000DGR | Silicon Laboratories Inc | 1
XO, Clock | 535AB156M250DGR | Silicon Laboratories Inc | 1
XO, Clock | 535AC100M000DG | Silicon Laboratories Inc | 1
XO, Clock | 535BB156M250DG | Silicon Laboratories Inc | 1
XO, Clock | 535BB156M250DGR | Silicon Laboratories Inc | 2
XO, Clock | 535BC100M000DG | Silicon Laboratories Inc | 5
XO, Clock | 535BC106M250DG | Silicon Laboratories Inc | 1
XO, Clock | 535BC106M250DGR | Silicon Laboratories Inc | 1
XO, Clock | 535BC125M000DG | Silicon Laboratories Inc | 3
XO, Clock | 535BC125M000DGR | Silicon Laboratories Inc | 1
XO, Clock | 535FB156M250DG | Silicon Laboratories Inc | 4
XO, Clock | 535FC000292DGR | Silicon Laboratories Inc | 1
XO, Clock | 536AB156M250DG | Silicon Laboratories Inc | 1
XO, Clock | 536BB156M250DG | Silicon Laboratories Inc | 3
XO, Clock | 536BB156M250DGR | Silicon Laboratories Inc | 2
XO, Clock | 536EB156M250DG | Silicon Laboratories Inc | 1
XO, Clock | 536EB212M500DGR | Silicon Laboratories Inc | 1
XO, Clock | 536FB000292DGR | Silicon Laboratories Inc | 1
XO, Clock | 536FB156M250DG | Silicon Laboratories Inc | 2
XO, Clock | 536FC000292DGR | Silicon Laboratories Inc | 1
XO, Clock | 540AAA100M000BBGR | Silicon Laboratories Inc | 1
XO, Clock | 540AAA156M250BAG | Silicon Laboratories Inc | 1
XO, Clock | 540AAA156M250BBG | Silicon Laboratories Inc | 1
XO, Clock | 540AAA156M25ABGR | Silicon Laboratories Inc | 1
XO, Clock | 540BAA100M000BAGR | Silicon Laboratories Inc | 3
XO, Clock | 540BAA125M000BAGR | Silicon Laboratories Inc | 2
XO, Clock | 540BAA125M000BBGR | Silicon Laboratories Inc | 1
XO, Clock | 540BAA135M000BAG | Silicon Laboratories Inc | 3
XO, Clock | 540BAA148M352BBG | Silicon Laboratories Inc | 1
XO, Clock | 540BAA148M500BAG | Silicon Laboratories Inc | 6
XO, Clock | 540BAA148M500BAGR | Silicon Laboratories Inc | 3
XO, Clock | 540BAA156M250BAG | Silicon Laboratories Inc | 4
XO, Clock | 540BAA156M250BBG | Silicon Laboratories Inc | 1
XO, Clock | 540BAA156M250BBGR | Silicon Laboratories Inc | 3
XO, Clock | 540BAA200M000BBGR | Silicon Laboratories Inc | 1
XO, Clock | 540BBA100M000BBG | Silicon Laboratories Inc | 1
XO, Clock | 540BBA125M000BBG | Silicon Laboratories Inc | 1
XO, Clock | 544AAJC001967BBG | Silicon Laboratories Inc | 2
XO, Clock | 544BACC000199BBG | Silicon Laboratories Inc | 3
XO, Clock | 544BACC000199BBGR | Silicon Laboratories Inc | 2
XO, Clock | 544BACC000627ABG | Silicon Laboratories Inc | 2
XO, Clock | 544BCAA000112BBG | Silicon Laboratories Inc | 2
XO, Clock | 544DABB001897BBG | Silicon Laboratories Inc | 1
XO, Clock | 545AAA100M000BAGR | Silicon Laboratories Inc | 2
XO, Clock | 545AAA156M250ABGR | Silicon Laboratories Inc | 3
XO, Clock | 545AAA156M250BAG | Silicon Laboratories Inc | 2
XO, Clock | 545AAA156M250BAGR | Silicon Laboratories Inc | 3
XO, Clock | 545AAA156M250BBG | Silicon Laboratories Inc | 3
XO, Clock | 545AAA156M250BBGR | Silicon Laboratories Inc | 2
XO, Clock | 545AAB250M000BBGR | Silicon Laboratories Inc | 1
XO, Clock | 545AAC156M250ABG | Silicon Laboratories Inc | 4
XO, Clock | 545AAC156M250ABGR | Silicon Laboratories Inc | 10
XO, Clock | 545BAA000127BAG | Silicon Laboratories Inc | 3
XO, Clock | 545BAA000274ABG | Silicon Laboratories Inc | 1
XO, Clock | 545BAA100M000BAG | Silicon Laboratories Inc | 22
XO, Clock | 545BAA100M000BAGR | Silicon Laboratories Inc | 1
XO, Clock | 545BAA100M000BBGR | Silicon Laboratories Inc | 5
XO, Clock | 545BAA106M250BAG | Silicon Laboratories Inc | 1
XO, Clock | 545BAA125M000BAG | Silicon Laboratories Inc | 8
XO, Clock | 545BAA125M000BBG | Silicon Laboratories Inc | 2
XO, Clock | 545BAA125M000BBGR | Silicon Laboratories Inc | 4
XO, Clock | 545BAA156M250BAG | Silicon Laboratories Inc | 3
XO, Clock | 545BAA156M250BAGR | Silicon Laboratories Inc | 1
XO, Clock | 545BAA156M250BBG | Silicon Laboratories Inc | 9
XO, Clock | 545BAA156M250BBGR | Silicon Laboratories Inc | 2
XO, Clock | 545BAA250M000BAGR | Silicon Laboratories Inc | 1
XO, Clock | 545BAA250M000BBGR | Silicon Laboratories Inc | 1
XO, Clock | 545BAA500M000BAGR | Silicon Laboratories Inc | 2
XO, Clock | 545BAA78M1250BBGR | Silicon Laboratories Inc | 1
XO, Clock | 545BAB250M000BBG | Silicon Laboratories Inc | 2
XO, Clock | 545BAB400M000BBGR | Silicon Laboratories Inc | 2
XO, Clock | 545BBA000127BBG | Silicon Laboratories Inc | 1
XO, Clock | 545BBA25M0000BBG | Silicon Laboratories Inc | 2
XO, Clock | 545BBA80M0000BBG | Silicon Laboratories Inc | 2
XO, Clock | 545BBC156M250ABG | Silicon Laboratories Inc | 10
XO, Clock | 545BBC156M250ABGR | Silicon Laboratories Inc | 2
XO, Clock | 545BCA000127BBG | Silicon Laboratories Inc | 1
XO, Clock | 545BCA300M000BBGR | Silicon Laboratories Inc | 3
XO, Clock | 545CAA100M000BBG | Silicon Laboratories Inc | 11
XO, Clock | 545CAA100M000BBGR | Silicon Laboratories Inc | 2
XO, Clock | 545CAA10M0000BAG | Silicon Laboratories Inc | 2
XO, Clock | 545CAA10M0000BBG | Silicon Laboratories Inc | 4
XO, Clock | 545CAA156M250BAG | Silicon Laboratories Inc | 2
XO, Clock | 545CAA40M2500ABGR | Silicon Laboratories Inc | 1
XO, Clock | 545CAA50M0000BBGR | Silicon Laboratories Inc | 1
XO, Clock | 545CBA25M0000BBG | Silicon Laboratories Inc | 6
XO, Clock | 545CBA40M0000BBG | Silicon Laboratories Inc | 1
XO, Clock | 545EAA100M000BBG | Silicon Laboratories Inc | 1
XO, Clock | 545FAA41M9430BAG | Silicon Laboratories Inc | 1
XO, Clock | 545FCA29M9700ABG | Silicon Laboratories Inc | 6
XO, Clock | 547ACA002502BBGR | Silicon Laboratories Inc | 3
XO, Clock | 547BAA002534BBGR | Silicon Laboratories Inc | 1
XO, Clock | 549AAAA000112ABGR | Silicon Laboratories Inc | 1
XO, Clock | 549BAAC000118BBG | Silicon Laboratories Inc | 1
XO, Clock | 549BAAC000544BBGR | Silicon Laboratories Inc | 1
XO, Clock | 549BAHA001958BBG | Silicon Laboratories Inc | 6
XO, Clock | 549BCBA000122ABG | Silicon Laboratories Inc | 1
XO, Clock | 549CAAC001444BBG | Silicon Laboratories Inc | 1
XO, Clock | 549CAHA001913ABGR | Silicon Laboratories Inc | 1
XO, Clock | 549CCAC000885BBG | Silicon Laboratories Inc | 4
XO, Clock | 549CCHC002118ABG | Silicon Laboratories Inc | 1
XO, Clock | 549FCEC002141ABGR | Silicon Laboratories Inc | 1
XO, Clock | 549GCEC002140ABGR | Silicon Laboratories Inc | 1
XO, Clock | 560BAA300M000BBGR | Silicon Laboratories Inc | 5
XO, Clock | 564AAAC000118BBGR | Silicon Laboratories Inc | 1
XO, Clock | 564BAAA000121ABG | Silicon Laboratories Inc | 1
XO, Clock | 564BAAD000115BBG | Silicon Laboratories Inc | 6
XO, Clock | 564BACA001478ABG | Silicon Laboratories Inc | 1
XO, Clock | 570AAA001588DGR | Silicon Laboratories Inc | 1
XO, Clock | 570AAB000126DG | Silicon Laboratories Inc | 1
XO, Clock | 570AAC000118DG | Silicon Laboratories Inc | 2
XO, Clock | 570ABA000195DG | Silicon Laboratories Inc | 8
XO, Clock | 570ABA001058DGR | Silicon Laboratories Inc | 1
XO, Clock | 570ABB000419DG | Silicon Laboratories Inc | 2
XO, Clock | 570ACA000112DG | Silicon Laboratories Inc | 1
XO, Clock | 570ACA000368DG | Silicon Laboratories Inc | 1
XO, Clock | 570ACA001527DGR | Silicon Laboratories Inc | 1
XO, Clock | 570ACC000121DG | Silicon Laboratories Inc | 1
XO, Clock | 570ACC000597DG | Silicon Laboratories Inc | 1
XO, Clock | 570ACC000597DGR | Silicon Laboratories Inc | 1
XO, Clock | 570BAB000118DG | Silicon Laboratories Inc | 10
XO, Clock | 570BAB000121DG | Silicon Laboratories Inc | 1
XO, Clock | 570BAB000299DG | Silicon Laboratories Inc | 18
XO, Clock | 570BAB000544DG | Silicon Laboratories Inc | 59
XO, Clock | 570BAB001266DG | Silicon Laboratories Inc | 1
XO, Clock | 570BAB001614DG | Silicon Laboratories Inc | 15
XO, Clock | 570BAB001614DGR | Silicon Laboratories Inc | 19
XO, Clock | 570BAC000106DG | Silicon Laboratories Inc | 1
XO, Clock | 570BAC001376DG | Silicon Laboratories Inc | 2
XO, Clock | 570BAC001667DGR | Silicon Laboratories Inc | 1
XO, Clock | 570BBA000121DG | Silicon Laboratories Inc | 1
XO, Clock | 570BBB000115DG | Silicon Laboratories Inc | 1
XO, Clock | 570BBB000309DG | Silicon Laboratories Inc | 3
XO, Clock | 570BBC000121DG | Silicon Laboratories Inc | 24
XO, Clock | 570BBC000141DG | Silicon Laboratories Inc | 2
XO, Clock | 570BCA000420DG | Silicon Laboratories Inc | 1
XO, Clock | 570BCB000544DG | Silicon Laboratories Inc | 1
XO, Clock | 570BCB001117DGR | Silicon Laboratories Inc | 2
XO, Clock | 570BCB001261DGR | Silicon Laboratories Inc | 1
XO, Clock | 570BCC000126DG | Silicon Laboratories Inc | 4
XO, Clock | 570CAC000141DG | Silicon Laboratories Inc | 2
XO, Clock | 570CAC001532DGR | Silicon Laboratories Inc | 2
XO, Clock | 570CCC000112DGR | Silicon Laboratories Inc | 2
XO, Clock | 570DBC000276DGR | Silicon Laboratories Inc | 1
XO, Clock | 570ECC001154DG | Silicon Laboratories Inc | 2
XO, Clock | 570ECC001767DG | Silicon Laboratories Inc | 2
XO, Clock | 570FAB000433DG | Silicon Laboratories Inc | 10
XO, Clock | 570FAC000115DG | Silicon Laboratories Inc | 2
XO, Clock | 570FAC001008DG | Silicon Laboratories Inc | 3
XO, Clock | 570FBC000106DGR | Silicon Laboratories Inc | 1
XO, Clock | 570FBC000159DG | Silicon Laboratories Inc | 2
XO, Clock | 570FBC000676DGR | Silicon Laboratories Inc | 1
XO, Clock | 570FCA000133DGR | Silicon Laboratories Inc | 1
XO, Clock | 570FCA000420DGR | Silicon Laboratories Inc | 3
XO, Clock | 570FCB000867DG | Silicon Laboratories Inc | 2
XO, Clock | 570FCB001710DG | Silicon Laboratories Inc | 2
XO, Clock | 570FCB001734DGR | Silicon Laboratories Inc | 1
XO, Clock | 570FCC000356DG | Silicon Laboratories Inc | 1
XO, Clock | 570FCC000907DG | Silicon Laboratories Inc | 2
XO, Clock | 570GAC000112DGR | Silicon Laboratories Inc | 1
XO, Clock | 570HBB000420DG | Silicon Laboratories Inc | 2
XO, Clock | 570KCB000121DG | Silicon Laboratories Inc | 2
XO, Clock | 570KCC000159DG | Silicon Laboratories Inc | 1
XO, Clock | 570MAC000118DG | Silicon Laboratories Inc | 8
XO, Clock | 570MCB001600DGR | Silicon Laboratories Inc | 1
XO, Clock | 570NBB001808DG | Silicon Laboratories Inc | 1
XO, Clock | 570NBB001808DGR | Silicon Laboratories Inc | 4
XO, Clock | 570NCA000118DG | Silicon Laboratories Inc | 1
XO, Clock | 570SCC001349DG | Silicon Laboratories Inc | 1
XO, Clock | 570SCC001349DGR | Silicon Laboratories Inc | 1
XO, Clock | 590AB156M250DG | Silicon Laboratories Inc | 5
XO, Clock | 590AC500M000DG | Silicon Laboratories Inc | 1
XO, Clock | 590AD280M000DGR | Silicon Laboratories Inc | 1
XO, Clock | 590BA100M000DG | Silicon Laboratories Inc | 1
XO, Clock | 590BA100M000DGR | Silicon Laboratories Inc | 4
XO, Clock | 590BA125M000DG | Silicon Laboratories Inc | 1
XO, Clock | 590CB25M0000DG | Silicon Laboratories Inc | 1
XO, Clock | 590CD70M6560DG | Silicon Laboratories Inc | 1
XO, Clock | 590FB501M000DGR | Silicon Laboratories Inc | 1
XO, Clock | 590FD248M675DG | Silicon Laboratories Inc | 1
XO, Clock | 590FD249M375DG | Silicon Laboratories Inc | 1
XO, Clock | 590FD250M000DG | Silicon Laboratories Inc | 3
XO, Clock | 590PC100M000DGR | Silicon Laboratories Inc | 2
XO, Clock | 591AB644M531DGR | Silicon Laboratories Inc | 1
XO, Clock | 591AD691M200DGR | Silicon Laboratories Inc | 1
XO, Clock | 591BA100M000DG | Silicon Laboratories Inc | 1
XO, Clock | 591BB125M000DGR | Silicon Laboratories Inc | 1
XO, Clock | 591BB135M000DGR | Silicon Laboratories Inc | 1
XO, Clock | 591BB148M500DG | Silicon Laboratories Inc | 1
XO, Clock | 591BB148M500DGR | Silicon Laboratories Inc | 1
XO, Clock | 591BD100M000DG | Silicon Laboratories Inc | 1
XO, Clock | 591BD200M000DG | Silicon Laboratories Inc | 4
XO, Clock | 591BD25M0000DG | Silicon Laboratories Inc | 3
XO, Clock | 591EB125M000DG | Silicon Laboratories Inc | 2
XO, Clock | 591FA200M000DGR | Silicon Laboratories Inc | 1
XO, Clock | 591FB100M000DG | Silicon Laboratories Inc | 1
XO, Clock | 591FB266M666DGR | Silicon Laboratories Inc | 3
XO, Clock | 591FB270M000DG | Silicon Laboratories Inc | 1
XO, Clock | 591KD136M773DGR | Silicon Laboratories Inc | 3
XO, Clock | 591KD156M250DG | Silicon Laboratories Inc | 8
XO, Clock | 598FCA000504DG | Silicon Laboratories Inc | 1
XO, Clock | XUL716100.000JU6X8 | Silicon Integrated Systems Corp | 3
VCXO, Clock | VG-4513CA245.7600M-GGCT | Seiko Epson Corporation | 1
XO, Clock | Q3102LC02000511 | Seiko Epson Corporation | 1
XO, Clock | Q3102LC02000514 | Seiko Epson Corporation | 6
XO, Clock | Q3103LC02000211 | Seiko Epson Corporation | 1
XO, Clock | Q3204DC21004400 | Seiko Epson Corporation | 1
XO, Clock | Q33210B70001714 | Seiko Epson Corporation | 1
XO, Clock | Q33210B70015514 | Seiko Epson Corporation | 1
XO, Clock | Q33210BD0000411 | Seiko Epson Corporation | 3
XO, Clock | Q33310F70001711 | Seiko Epson Corporation | 5
XO, Clock | Q33310F70001714 | Seiko Epson Corporation | 2
XO, Clock | Q33310F70002511 | Seiko Epson Corporation | 5
XO, Clock | Q33310F70002514 | Seiko Epson Corporation | 2
XO, Clock | Q33310F70003314 | Seiko Epson Corporation | 2
XO, Clock | Q33310F70003711 | Seiko Epson Corporation | 1
XO, Clock | Q33310F70003714 | Seiko Epson Corporation | 3
XO, Clock | Q33310F70004411 | Seiko Epson Corporation | 1
XO, Clock | Q33310F70004811 | Seiko Epson Corporation | 4
XO, Clock | Q33310F70015611 | Seiko Epson Corporation | 3
XO, Clock | Q33310F70015614 | Seiko Epson Corporation | 3
XO, Clock | Q33310F70018711 | Seiko Epson Corporation | 1
XO, Clock | Q33310F70020211 | Seiko Epson Corporation | 1
XO, Clock | Q33310F70020214 | Seiko Epson Corporation | 4
XO, Clock | Q33310F70020614 | Seiko Epson Corporation | 1
XO, Clock | Q33310F70024100 | Seiko Epson Corporation | 1
XO, Clock | Q33310F70024511 | Seiko Epson Corporation | 1
XO, Clock | Q33310F70032100 | Seiko Epson Corporation | 1
XO, Clock | Q33310F70038600 | Seiko Epson Corporation | 3
XO, Clock | Q33310F70049000 | Seiko Epson Corporation | 1
XO, Clock | Q33310F70058100 | Seiko Epson Corporation | 1
XO, Clock | Q33310F70061100 | Seiko Epson Corporation | 1
XO, Clock | Q33310FD0000311 | Seiko Epson Corporation | 1
XO, Clock | SG-210SCB20.0000MB | Seiko Epson Corporation | 2
XO, Clock | SG-210SCB24.0000ML | Seiko Epson Corporation | 1
XO, Clock | SG-210SCB40.0000MM3 | Seiko Epson Corporation | 2
XO, Clock | SG-210SCH100.0000ML0 | Seiko Epson Corporation | 9
XO, Clock | SG-210SCH156.2500ML3 | Seiko Epson Corporation | 4
XO, Clock | SG-210SEB26.0000MF | Seiko Epson Corporation | 1
XO, Clock | SG-210SEB26.0000MM3 | Seiko Epson Corporation | 1
XO, Clock | SG-210SEH100.0000ML | Seiko Epson Corporation | 5
XO, Clock | SG-210STF1.0000ML | Seiko Epson Corporation | 28
XO, Clock | SG-210STF1.0000ML3 | Seiko Epson Corporation | 28
XO, Clock | SG-210STF12.2880ML | Seiko Epson Corporation | 13
XO, Clock | SG-210STF24.0000ML | Seiko Epson Corporation | 21
XO, Clock | SG-210STF24.0000ML0 | Seiko Epson Corporation | 100
XO, Clock | SG-210STF25.0000ML | Seiko Epson Corporation | 55
XO, Clock | SG-210STF25.0000ML0 | Seiko Epson Corporation | 12
XO, Clock | SG-210STF25.0000MS | Seiko Epson Corporation | 1
XO, Clock | SG-210STF25.0000MY | Seiko Epson Corporation | 52
XO, Clock | SG-210STF32.0000ML0 | Seiko Epson Corporation | 3
XO, Clock | SG-210STF33.3330ML | Seiko Epson Corporation | 10
XO, Clock | SG-210STF33.3333ML | Seiko Epson Corporation | 32
XO, Clock | SG-210STF33.3333ML3 | Seiko Epson Corporation | 24
XO, Clock | SG-210STF4.0960ML | Seiko Epson Corporation | 10
XO, Clock | SG-210STF4.0960ML3 | Seiko Epson Corporation | 4
XO, Clock | SG-210STF50.0000ML | Seiko Epson Corporation | 11
XO, Clock | SG-210STF50.0000ML0 | Seiko Epson Corporation | 32
XO, Clock | SG-210STF50.0000MS | Seiko Epson Corporation | 1
XO, Clock | SG-210STF50.0000MY | Seiko Epson Corporation | 1
XO, Clock | SG-210STF54.0000ML | Seiko Epson Corporation | 8
XO, Clock | SG-210STF75.0000ML0 | Seiko Epson Corporation | 8
XO, Clock | SG-210STF8.0000ML | Seiko Epson Corporation | 14
XO, Clock | SG-210STF8.0000ML3 | Seiko Epson Corporation | 4
XO, Clock | SG-210STF8.0000MY0 | Seiko Epson Corporation | 2
XO, Clock | SG-210STF8.0000MY3 | Seiko Epson Corporation | 12
XO, Clock | SG-210STF8.1920ML | Seiko Epson Corporation | 11
XO, Clock | SG-3030CM32.7680KB:ROHS | Seiko Epson Corporation | 29
XO, Clock | SG-3030CM32.7680KB0:ROHS | Seiko Epson Corporation | 22
XO, Clock | SG-3030CM32.7680KB3:ROHS | Seiko Epson Corporation | 89
XO, Clock | SG-3030JC32.7680KB | Seiko Epson Corporation | 2
XO, Clock | SG-3030JC32.7680KB:ROHS | Seiko Epson Corporation | 9
XO, Clock | SG-3030JC32.7680KB0 | Seiko Epson Corporation | 4
XO, Clock | SG-3030JC32.7680KB0:ROHS | Seiko Epson Corporation | 21
XO, Clock | SG-3030JF32.7680KB:ROHS | Seiko Epson Corporation | 4
XO, Clock | SG-3030JF32.7680KB0:PURESN | Seiko Epson Corporation | 8
XO, Clock | SG-3030JF32.7680KB0:ROHS | Seiko Epson Corporation | 29
XO, Clock | SG-3030JF32.7680KB3:ROHS | Seiko Epson Corporation | 34
XO, Clock | SG-3030LC32.7680KB0:PURESN | Seiko Epson Corporation | 33
XO, Clock | SG-3030LC32.7680KB3:PURESN | Seiko Epson Corporation | 38
XO, Clock | SG-3032JC32.7680KB0 | Seiko Epson Corporation | 4
XO, Clock | SG-3032JC32.7680KB3:ROHS | Seiko Epson Corporation | 8
XO, Clock | SG-3040LC32.7680KB0:PURESN | Seiko Epson Corporation | 14
XO, Clock | SG-310SCF14.7456ML | Seiko Epson Corporation | 1
XO, Clock | SG-310SCF16.0000MB3 | Seiko Epson Corporation | 1
XO, Clock | SG-310SCF16.0000ML | Seiko Epson Corporation | 5
XO, Clock | SG-310SCF20.0000ML | Seiko Epson Corporation | 2
XO, Clock | SG-310SCF20.0000MM | Seiko Epson Corporation | 2
XO, Clock | SG-310SCF24.0000MC3 | Seiko Epson Corporation | 5
XO, Clock | SG-310SCF24.0000MM | Seiko Epson Corporation | 9
XO, Clock | SG-310SCF25.000000MHZB | Seiko Epson Corporation | 1
XO, Clock | SG-310SCF25.0000MB | Seiko Epson Corporation | 1
XO, Clock | SG-310SCF48.0000MB0 | Seiko Epson Corporation | 7
XO, Clock | SG-310SCF48.0000MB3 | Seiko Epson Corporation | 1
XO, Clock | SG-310SCN16.0000MJ | Seiko Epson Corporation | 12
XO, Clock | SG-310SCN25.0000MJ | Seiko Epson Corporation | 3
XO, Clock | SG-310SCN25.0000MJ0 | Seiko Epson Corporation | 13
XO, Clock | SG-310SDF25.0000MB | Seiko Epson Corporation | 6
XO, Clock | SG-310SEF12.0000MM3 | Seiko Epson Corporation | 3
XO, Clock | SG-310SEF30.0000MC | Seiko Epson Corporation | 2
XO, Clock | SG-310SEF30.0000MM3 | Seiko Epson Corporation | 1
XO, Clock | SG-51P2.0000MC | Seiko Epson Corporation | 3
XO, Clock | SG-51P4.9152MC | Seiko Epson Corporation | 2
XO, Clock | SG-615P1.8432MC | Seiko Epson Corporation | 6
XO, Clock | SG-615P1.8432MC:ROHS | Seiko Epson Corporation | 2
XO, Clock | SG-615P14.31818MC0:ROHS | Seiko Epson Corporation | 1
XO, Clock | SG-615P16.0000MC:ROHS | Seiko Epson Corporation | 10
XO, Clock | SG-615P16.0000MC0 | Seiko Epson Corporation | 3
XO, Clock | SG-615P18.4320MC0:ROHS | Seiko Epson Corporation | 8
XO, Clock | SG-615P19.6608MC0:ROHS | Seiko Epson Corporation | 20
XO, Clock | SG-615P2.0480MC0:ROHS | Seiko Epson Corporation | 4
XO, Clock | SG-615P2.4576MC0 | Seiko Epson Corporation | 1
XO, Clock | SG-615P20.0000MB0:ROHS | Seiko Epson Corporation | 2
XO, Clock | SG-615P20.0000MC0 | Seiko Epson Corporation | 3
XO, Clock | SG-615P20.0000MC0:ROHS | Seiko Epson Corporation | 29
XO, Clock | SG-615P20.0000MC3:ROHS | Seiko Epson Corporation | 5
XO, Clock | SG-615P24.0000MC:ROHS | Seiko Epson Corporation | 1
XO, Clock | SG-615P4.0000MC:ROHS | Seiko Epson Corporation | 3
XO, Clock | SG-615P5.0000MC3:ROHS | Seiko Epson Corporation | 4
XO, Clock | SG-615P8.0000MC0 | Seiko Epson Corporation | 3
XO, Clock | SG-615P8.0000MC0:ROHS | Seiko Epson Corporation | 3
XO, Clock | SG-615P8.0000MC3:ROHS | Seiko Epson Corporation | 2
XO, Clock | SG-615PCG12.0000MC0:ROHS | Seiko Epson Corporation | 2
XO, Clock | SG-615PCG25.0000MB3 | Seiko Epson Corporation | 4
XO, Clock | SG-615PCG25.0000MM3:ROHS | Seiko Epson Corporation | 3
XO, Clock | SG-615PH32.0000MC0 | Seiko Epson Corporation | 4
XO, Clock | SG-615PH40.0000MC | Seiko Epson Corporation | 5
XO, Clock | SG-615PH40.0000MC3 | Seiko Epson Corporation | 1
XO, Clock | SG-615PH48.0000MC0 | Seiko Epson Corporation | 2
XO, Clock | SG-615PH64.0000MC | Seiko Epson Corporation | 1
XO, Clock | SG-615PTJ40.0000MB | Seiko Epson Corporation | 1
XO, Clock | SG-615PTJ40.0000MB:ROHS | Seiko Epson Corporation | 2
XO, Clock | SG-615PTJ48.0000MC | Seiko Epson Corporation | 1
XO, Clock | SG-636PCE20.0000MC0:ROHS | Seiko Epson Corporation | 13
XO, Clock | SG-636PCE24.0000MC0:ROHS | Seiko Epson Corporation | 6
XO, Clock | SG-636PCE40.0000MC3:ROHS | Seiko Epson Corporation | 2
XO, Clock | SG-636PCE6.0000MC0:ROHS | Seiko Epson Corporation | 2
XO, Clock | SG-636PCE7.3728MC3:ROHS | Seiko Epson Corporation | 10
XO, Clock | SG-636PTF20.0000MC3:ROHS | Seiko Epson Corporation | 6
XO, Clock | SG-636PTF3.6864MC0:ROHS | Seiko Epson Corporation | 1
XO, Clock | SG-636PTF3.6864MC3:ROHS | Seiko Epson Corporation | 1
XO, Clock | SG-636PTF40.0000MC3:ROHS | Seiko Epson Corporation | 5
XO, Clock | SG-636PTF8.0000MC0:ROHS | Seiko Epson Corporation | 10
XO, Clock | SG-8002CA1.0000M-PCCB | Seiko Epson Corporation | 1
XO, Clock | SG-8002CA10.0000M-PCML0 | Seiko Epson Corporation | 3
XO, Clock | SG-8002CA100.0000M-PCCL0 | Seiko Epson Corporation | 1
XO, Clock | SG-8002CA12.0000M-PCML0 | Seiko Epson Corporation | 1
XO, Clock | SG-8002CA14.3180M-PCML3 | Seiko Epson Corporation | 1
XO, Clock | SG-8002CA14.7456M-PCML0 | Seiko Epson Corporation | 1
XO, Clock | SG-8002CA14.7456M-PCML3 | Seiko Epson Corporation | 1
XO, Clock | SG-8002CA16.0000M-PCML3 | Seiko Epson Corporation | 1
XO, Clock | SG-8002CA16.0000M-PHCL0 | Seiko Epson Corporation | 8
XO, Clock | SG-8002CA16.0000M-SHML3 | Seiko Epson Corporation | 5
XO, Clock | SG-8002CA22.1184M-PCMB | Seiko Epson Corporation | 1
XO, Clock | SG-8002CA24.0000M-PCCL0 | Seiko Epson Corporation | 1
XO, Clock | SG-8002CA25.0000M-PCCL3 | Seiko Epson Corporation | 1
XO, Clock | SG-8002CA25.0000M-PCMB | Seiko Epson Corporation | 1
XO, Clock | SG-8002CA25.0000M-PCML0 | Seiko Epson Corporation | 4
XO, Clock | SG-8002CA32.0000M-PCML0 | Seiko Epson Corporation | 1
XO, Clock | SG-8002CA33.0000M-PCCB | Seiko Epson Corporation | 1
XO, Clock | SG-8002CA40.0000M-PCBL3 | Seiko Epson Corporation | 1
XO, Clock | SG-8002CA40.0000M-PCCL0 | Seiko Epson Corporation | 1
XO, Clock | SG-8002CA40.0000M-PCCL3 | Seiko Epson Corporation | 10
XO, Clock | SG-8002CA40.0000M-PHCL0 | Seiko Epson Corporation | 1
XO, Clock | SG-8002CA48.0000M-PCBL3 | Seiko Epson Corporation | 2
XO, Clock | SG-8002CA48.0000M-PCCL3 | Seiko Epson Corporation | 6
XO, Clock | SG-8002CA50.0000M-PCCL0 | Seiko Epson Corporation | 1
XO, Clock | SG-8002CA50.0000M-SCML3 | Seiko Epson Corporation | 1
XO, Clock | SG-8002CA55.2960M-PCML3 | Seiko Epson Corporation | 6
XO, Clock | SG-8002CA6.2500M-PCCL3 | Seiko Epson Corporation | 1
XO, Clock | SG-8002CA7.3728M-PHML0 | Seiko Epson Corporation | 2
XO, Clock | SG-8002CA7.3728M-PHML3 | Seiko Epson Corporation | 3
XO, Clock | SG-8018CA100.0000M-TJHPA3 | Seiko Epson Corporation | 3
XO, Clock | SG-8018CA20.0000M-TJHPA3 | Seiko Epson Corporation | 2
XO, Clock | SG-8018CA25.0000M-TJHPA3 | Seiko Epson Corporation | 3
XO, Clock | SG-8018CA48.0000M-TJHPA3 | Seiko Epson Corporation | 2
XO, Clock | SG-8018CE33.3300M-TJHPA3 | Seiko Epson Corporation | 1
XO, Clock | SG-8018CG33.3300M-TJHSA3 | Seiko Epson Corporation | 2
XO, Clock | SG-8018CG8.0000M-TJHSA3 | Seiko Epson Corporation | 4
XO, Clock | SG3225EEN200.000000M-CDGA3 | Seiko Epson Corporation | 1
XO, Clock | SG3225VAN125.000000M-KJGA3 | Seiko Epson Corporation | 1
XO, Clock | SG3225VEN156.250000M-CJHA3 | Seiko Epson Corporation | 12
XO, Clock | SG3225VEN156.250000M-DJGA3 | Seiko Epson Corporation | 3
XO, Clock | SG5032CAN24.000000M-TJGA3 | Seiko Epson Corporation | 24
XO, Clock | SG5032CAN25.000000M-TJGA0 | Seiko Epson Corporation | 1
XO, Clock | SG5032CAN25.000000M-TJGA3 | Seiko Epson Corporation | 26
XO, Clock | SG5032CAN50.000000M-TJGA3 | Seiko Epson Corporation | 14
XO, Clock | SG7050CAN1.000000M-TJGA3 | Seiko Epson Corporation | 5
XO, Clock | SG7050CAN25.000000M-TJGA3 | Seiko Epson Corporation | 14
XO, Clock | SG7050CAN25.000000MHZTJGA | Seiko Epson Corporation | 2
XO, Clock | SG7050CAN50.000000M-TJGA3 | Seiko Epson Corporation | 27
XO, Clock | SG7050CAN50.000000M-TJGAB | Seiko Epson Corporation | 3
XO, Clock | SG7050CBN80.000000M-TJGA3 | Seiko Epson Corporation | 1
XO, Clock | SG7050CCN25.000000M-HJGA3 | Seiko Epson Corporation | 1
XO, Clock | SG7050EEN156.250000M-CJGA3 | Seiko Epson Corporation | 7
XO, Clock | SG7050VAN156.250000M-KEGA3 | Seiko Epson Corporation | 3
XO, Clock | SG7050VAN156.250000M-KEGAB | Seiko Epson Corporation | 2
XO, Clock | SPG-8640BN | Seiko Epson Corporation | 13
XO, Clock | X1B000211000100 | Seiko Epson Corporation | 14
XO, Clock | X1B000211000112 | Seiko Epson Corporation | 6
XO, Clock | X1G003931001812 | Seiko Epson Corporation | 1
XO, Clock | X1G004171001012 | Seiko Epson Corporation | 3
XO, Clock | X1G004171001500 | Seiko Epson Corporation | 2
XO, Clock | X1G004171001512 | Seiko Epson Corporation | 3
XO, Clock | X1G004171001600 | Seiko Epson Corporation | 5
XO, Clock | X1G004171001614 | Seiko Epson Corporation | 1
XO, Clock | X1G004171001800 | Seiko Epson Corporation | 2
XO, Clock | X1G004171001812 | Seiko Epson Corporation | 1
XO, Clock | X1G004171002714 | Seiko Epson Corporation | 1
XO, Clock | X1G004171002900 | Seiko Epson Corporation | 1
XO, Clock | X1G004171002914 | Seiko Epson Corporation | 1
XO, Clock | X1G004171003100 | Seiko Epson Corporation | 20
XO, Clock | X1G004171003112 | Seiko Epson Corporation | 3
XO, Clock | X1G004171003200 | Seiko Epson Corporation | 5
XO, Clock | X1G004171003300 | Seiko Epson Corporation | 10
XO, Clock | X1G004171003312 | Seiko Epson Corporation | 4
XO, Clock | X1G004171003314 | Seiko Epson Corporation | 3
XO, Clock | X1G004171003500 | Seiko Epson Corporation | 8
XO, Clock | X1G004171003512 | Seiko Epson Corporation | 1
XO, Clock | X1G004171004012 | Seiko Epson Corporation | 1
XO, Clock | X1G004171004112 | Seiko Epson Corporation | 9
XO, Clock | X1G004171004512 | Seiko Epson Corporation | 1
XO, Clock | X1G004171004514 | Seiko Epson Corporation | 1
XO, Clock | X1G004171004600 | Seiko Epson Corporation | 4
XO, Clock | X1G004171004700 | Seiko Epson Corporation | 5
XO, Clock | X1G004171004712 | Seiko Epson Corporation | 2
XO, Clock | X1G004171007700 | Seiko Epson Corporation | 6
XO, Clock | X1G004171011812 | Seiko Epson Corporation | 1
XO, Clock | X1G004171012600 | Seiko Epson Corporation | 1
XO, Clock | X1G004171025000 | Seiko Epson Corporation | 1
XO, Clock | X1G004251002400 | Seiko Epson Corporation | 1
XO, Clock | X1G004261000600 | Seiko Epson Corporation | 5
XO, Clock | X1G004451000100 | Seiko Epson Corporation | 3
XO, Clock | X1G004451000300 | Seiko Epson Corporation | 4
XO, Clock | X1G004451000312 | Seiko Epson Corporation | 2
XO, Clock | X1G004451000400 | Seiko Epson Corporation | 1
XO, Clock | X1G004451000412 | Seiko Epson Corporation | 1
XO, Clock | X1G004451000800 | Seiko Epson Corporation | 3
XO, Clock | X1G004451001911 | Seiko Epson Corporation | 1
XO, Clock | X1G004451002100 | Seiko Epson Corporation | 3
XO, Clock | X1G004451002900 | Seiko Epson Corporation | 1
XO, Clock | X1G004451004412 | Seiko Epson Corporation | 1
XO, Clock | X1G004451004512 | Seiko Epson Corporation | 1
XO, Clock | X1G004451005712 | Seiko Epson Corporation | 1
XO, Clock | X1G004451007312 | Seiko Epson Corporation | 2
XO, Clock | X1G004451009012 | Seiko Epson Corporation | 2
XO, Clock | X1G004451011500 | Seiko Epson Corporation | 1
XO, Clock | X1G004451012400 | Seiko Epson Corporation | 1
XO, Clock | X1G004481000200 | Seiko Epson Corporation | 2
XO, Clock | X1G004481000300 | Seiko Epson Corporation | 1
XO, Clock | X1G004481000900 | Seiko Epson Corporation | 1
XO, Clock | X1G004481001112 | Seiko Epson Corporation | 1
XO, Clock | X1G004481001200 | Seiko Epson Corporation | 5
XO, Clock | X1G004481001300 | Seiko Epson Corporation | 2
XO, Clock | X1G004481001600 | Seiko Epson Corporation | 1
XO, Clock | X1G004481003400 | Seiko Epson Corporation | 2
XO, Clock | X1G004481004000 | Seiko Epson Corporation | 1
XO, Clock | X1G004481005012 | Seiko Epson Corporation | 1
XO, Clock | X1G004481020900 | Seiko Epson Corporation | 1
XO, Clock | X1G004491000100 | Seiko Epson Corporation | 1
XO, Clock | X1G005571004100 | Seiko Epson Corporation | 1
XO, Clock | X1G005571004700 | Seiko Epson Corporation | 1
XO, Clock | X1G005571006300 | Seiko Epson Corporation | 1
XO, Clock | X1G005571006700 | Seiko Epson Corporation | 2
XO, Clock | X1G005581002100 | Seiko Epson Corporation | 3
XO, Clock | X1G005581002300 | Seiko Epson Corporation | 2
XO, Clock | X1G005581003300 | Seiko Epson Corporation | 2
XO, Clock | X1G005581006300 | Seiko Epson Corporation | 1
XO, Clock | X1G005591001300 | Seiko Epson Corporation | 2
XO, Clock | X1G005591001500 | Seiko Epson Corporation | 5
XO, Clock | X1G005591001700 | Seiko Epson Corporation | 1
XO, Clock | X1G005591004100 | Seiko Epson Corporation | 4
XO, Clock | X1G005591004300 | Seiko Epson Corporation | 1
XO, Clock | X1G005591004700 | Seiko Epson Corporation | 2
XO, Clock | X1M000421000411 | Seiko Epson Corporation | 1
XO, Clock | XG-1000CA125.0000M-DB | Seiko Epson Corporation | 3
XO, Clock | Q33310F70049000 | SEIKO EPSON | 7
XO, Clock | SG-210STF20.0000ML | SEIKO EPSON | 11
XO, Clock | X1G004171001800 | SEIKO EPSON | 7
XO, Clock | X1G004451002800 | SEIKO EPSON | 1
XO, Clock | X1G004481000200 | SEIKO EPSON | 1
XO, Clock | X1G004481001400 | SEIKO EPSON | 1
XO, Clock | SG-8002JC50.0000M-PCCB | Seiko | 9
XO, Clock | FNETHE025 | Saronix | 3
XO, Clock | NTH080C-40.0000 | Saronix | 1
XO, Clock | S1633E-25 | Saronix | 1
XO, Clock | S1803E-25.0000(T) | Saronix | 4
XO, Clock | DSC1001BI2-033.3330 | Rochester Electronics LLC | 2
XO, Clock | DSC1001CI1-020.0000T | Rochester Electronics LLC | 2
XO, Clock | DSC1001CL2-033.3000T | Rochester Electronics LLC | 1
XO, Clock | DSC1001DI2-027.0000T | Rochester Electronics LLC | 6
XO, Clock | DSC1001DI2-037.1250T | Rochester Electronics LLC | 26
XO, Clock | DSC1001DL5-033.0000T | Rochester Electronics LLC | 9
XO, Clock | DSC1033CI1-024.5760T | Rochester Electronics LLC | 1
XO, Clock | DSC1122BE2-050.0000T | Rochester Electronics LLC | 5
XO, Clock | DSC1123CI2-150.0000T | Rochester Electronics LLC | 1
XO, Clock | DSC1124CI1-156.2500T | Rochester Electronics LLC | 1
XO, Clock | LMK61E2-SIAR | Rochester Electronics LLC | 5
XO, Clock | LTC6906IS6#TRM | Rochester Electronics LLC | 1
XO, Clock | NBXDBA018LN1TAG | Rochester Electronics LLC | 1
XO, Clock | SIT1532AC-J5-AA3-32.768D | Rochester Electronics LLC | 1
XO, Clock | SIT1532AI-J4-DCC-32.768D | Rochester Electronics LLC | 1
XO, Clock | SIT1602AC-12-33E-48.000000D | Rochester Electronics LLC | 1
XO, Clock | SIT1602AI-12-33E-24.000000D | Rochester Electronics LLC | 1
XO, Clock | SIT1602AI-13-18E-50.000000E | Rochester Electronics LLC | 2
XO, Clock | SIT1602AI-22-18E-50.000000E | Rochester Electronics LLC | 2
XO, Clock | SIT1602BC-12-33E-25.000625G | Rochester Electronics LLC | 3
XO, Clock | SIT1602BI-12-18E-50.000000D | Rochester Electronics LLC | 1
XO, Clock | SIT1602BI-13-18E-24.000000G | Rochester Electronics LLC | 3
XO, Clock | SIT1602BI-13-33E-25.000000G | Rochester Electronics LLC | 1
XO, Clock | SIT1602BI-22-33E-25.000000D | Rochester Electronics LLC | 2
XO, Clock | SIT1602BI-23-33E-25.000000G | Rochester Electronics LLC | 2
XO, Clock | SIT1618BE-21-33N-8.000000E | Rochester Electronics LLC | 1
XO, Clock | SIT2024BM-S2-33E-40.000000G | Rochester Electronics LLC | 2
XO, Clock | SIT3701AC-11-18F-19.44000X | Rochester Electronics LLC | 1
XO, Clock | SIT8002AC-13-33S-66.67000Y | Rochester Electronics LLC | 1
XO, Clock | SIT8002AC-33-33E-32.76800T | Rochester Electronics LLC | 1
XO, Clock | SIT8002AC-43-33E-12.00000Y | Rochester Electronics LLC | 1
XO, Clock | SIT8003AJ-11-30E-38.00000T | Rochester Electronics LLC | 1
XO, Clock | SIT8008BI-12-18E-100.000000E | Rochester Electronics LLC | 1
XO, Clock | SIT8008BI-12-33E-24.000000E | Rochester Electronics LLC | 3
XO, Clock | SIT8008BI-13-33E-100.000000E | Rochester Electronics LLC | 2
XO, Clock | SIT8008BI-23-33E-10.000000G | Rochester Electronics LLC | 1
XO, Clock | SIT8008BIF11-33E-2.097152G | Rochester Electronics LLC | 1
XO, Clock | SIT8021AC-J4-18S-8.000000E | Rochester Electronics LLC | 2
XO, Clock | SIT8102AC-43-33E-133.33000Y | Rochester Electronics LLC | 1
XO, Clock | SIT8102AC-83-25E-125.00000Y | Rochester Electronics LLC | 1
XO, Clock | SIT8102AI-33-33E-58.00000Y | Rochester Electronics LLC | 9
XO, Clock | SIT8103AI-83-33E-100.00000Y | Rochester Electronics LLC | 1
XO, Clock | SIT8208AC-G1-18E-50.000000X | Rochester Electronics LLC | 3
XO, Clock | SIT8208AI-8F-33E-37.056000X | Rochester Electronics LLC | 1
XO, Clock | SIT8208AI-G2-33E-48.004800X | Rochester Electronics LLC | 3
XO, Clock | SIT8918AE-12-33E-10.000000E | Rochester Electronics LLC | 7
XO, Clock | SIT8918BA-12-33E-40.000000G | Rochester Electronics LLC | 1
XO, Clock | SIT8918BE-12-33E-32.000000E | Rochester Electronics LLC | 1
XO, Clock | SIT8924AA-72-18E-27.000000E | Rochester Electronics LLC | 8
XO, Clock | SIT8924AA-72-33N-30.000000G | Rochester Electronics LLC | 1
XO, Clock | SIT8924AE-28-28E-27.000000E | Rochester Electronics LLC | 1
XO, Clock | SIT8924BIL21-18N-33.000000G | Rochester Electronics LLC | 2
XO, Clock | SIT9001AI-23-18E1-10.00000T | Rochester Electronics LLC | 1
XO, Clock | SIT9001AI-23-XXXX-000.FP000X | Rochester Electronics LLC | 2
XO, Clock | SIT9001AI-33-XXXX-000.FP000X | Rochester Electronics LLC | 1
XO, Clock | SIT9001AI-83-XXXX-000.FP000X | Rochester Electronics LLC | 4
XO, Clock | SIT9003AC-13-33DQ-33.33333X | Rochester Electronics LLC | 1
XO, Clock | SIT9003AIU23-33DB-8.00000X | Rochester Electronics LLC | 1
XO, Clock | SIT9102AI-142N33E150.00000T | Rochester Electronics LLC | 1
XO, Clock | SIT9102AN-232N25E114.28500Y | Rochester Electronics LLC | 1
XO, Clock | SIT9120AI-2B2-25E200.000000E | Rochester Electronics LLC | 1
XO, Clock | SIT9120AI-2B2-XXE125.000000D | Rochester Electronics LLC | 4
XO, Clock | SIT9120AI-2C3-25E200.000000X | Rochester Electronics LLC | 2
XO, Clock | SIT9121AI-2C2-25E200.000000Y | Rochester Electronics LLC | 1
VCXO, Clock | 8N0QV01EH-0009CD | Renesas Electronics Corporation | 13
VCXO, Clock | 8N0QV01EH-0009CD8 | Renesas Electronics Corporation | 1
VCXO, Clock | 8N0QV01EH-0110CDI8 | Renesas Electronics Corporation | 1
VCXO, Clock | 8N3DV85BC-0045CDI8 | Renesas Electronics Corporation | 1
VCXO, Clock | 8N3DV85BC-0108CDI8 | Renesas Electronics Corporation | 1
VCXO, Clock | 8N3DV85BC-0109CDI8 | Renesas Electronics Corporation | 5
VCXO, Clock | 8N3DV85BC-0149CDI8 | Renesas Electronics Corporation | 1
VCXO, Clock | 8N3DV85BC-0170CDI8 | Renesas Electronics Corporation | 1
VCXO, Clock | 8N3DV85FC-0012CDI | Renesas Electronics Corporation | 7
VCXO, Clock | 8N3DV85FC-0013CDI | Renesas Electronics Corporation | 1
VCXO, Clock | 8N3DV85LC-0126CDI8 | Renesas Electronics Corporation | 1
VCXO, Clock | 8N3QV01EG-0081CDI | Renesas Electronics Corporation | 1
VCXO, Clock | 8N3QV01EG-0081CDI8 | Renesas Electronics Corporation | 5
VCXO, Clock | 8N3QV01FG-0055CDI | Renesas Electronics Corporation | 1
VCXO, Clock | 8N3QV01FG-0055CDI8 | Renesas Electronics Corporation | 1
VCXO, Clock | 8N3SV75AC-0029CDI | Renesas Electronics Corporation | 10
VCXO, Clock | 8N3SV75AC-0029CDI8 | Renesas Electronics Corporation | 1
VCXO, Clock | 8N3SV75BC-0109CDI8 | Renesas Electronics Corporation | 1
VCXO, Clock | 8N3SV75EC-0026CDI8 | Renesas Electronics Corporation | 1
VCXO, Clock | 8N3SV75FC-0012CDI | Renesas Electronics Corporation | 1
VCXO, Clock | 8N3SV75FC-0012CDI8 | Renesas Electronics Corporation | 1
VCXO, Clock | 8N3SV76KC-0162CDI8 | Renesas Electronics Corporation | 1
VCXO, Clock | 8N4SV75FC-0012CDI | Renesas Electronics Corporation | 1
VCXO, Clock | 8N4SV75KC-0091CDI8 | Renesas Electronics Corporation | 1
VCXO, Clock | 8N4SV75LC-0076CDI8 | Renesas Electronics Corporation | 3
VCXO, Clock | 8N4SV75LC-0161CDI | Renesas Electronics Corporation | 6
VCXO, Clock | 8N4SV76BC-0050CDI8 | Renesas Electronics Corporation | 1
VCXO, Clock | XLH53V010.000000I | Renesas Electronics Corporation | 1
VCXO, Clock | XLH53V012.288000I | Renesas Electronics Corporation | 19
VCXO, Clock | XLH53V016.934400X | Renesas Electronics Corporation | 5
VCXO, Clock | XLH53V027.000000I | Renesas Electronics Corporation | 6
VCXO, Clock | XLH53V100.000000I | Renesas Electronics Corporation | 1
VCXO, Clock | XLH73V010.000000I | Renesas Electronics Corporation | 3
VCXO, Clock | XLH73V012.000000I | Renesas Electronics Corporation | 1
VCXO, Clock | XLH73V024.576000I | Renesas Electronics Corporation | 11
VCXO, Clock | XLH73V027.000000I | Renesas Electronics Corporation | 8
VCXO, Clock | XLL52V125.000000X | Renesas Electronics Corporation | 1
VCXO, Clock | XLL72V074.250000I | Renesas Electronics Corporation | 2
VCXO, Clock | XLL73V148.500000I | Renesas Electronics Corporation | 12
VCXO, Clock | XLP72V156.250000X | Renesas Electronics Corporation | 3
VCXO, Clock | XLP73V153.600000I | Renesas Electronics Corporation | 1
VCXO, Clock | XLP73V720.000000I | Renesas Electronics Corporation | 1
VCXO, Clock | XLP73V775.069300I | Renesas Electronics Corporation | 1
XO, Clock | 4EA1250A0Z4BACUGI | Renesas Electronics Corporation | 1
XO, Clock | 4HF125000Z4AACTGI8 | Renesas Electronics Corporation | 2
XO, Clock | 4MA156250Z3AACTGI8 | Renesas Electronics Corporation | 2
XO, Clock | 8N3Q001EG-0035CDI | Renesas Electronics Corporation | 1
XO, Clock | 8N4Q001KG-0018CDI | Renesas Electronics Corporation | 9
XO, Clock | 8N4Q001KG-0018CDI8 | Renesas Electronics Corporation | 2
XO, Clock | 8N4Q001KG-1020CDI8 | Renesas Electronics Corporation | 2
XO, Clock | 8N4Q001LG-0058CDI | Renesas Electronics Corporation | 2
XO, Clock | 8N4Q001LG-1033CDI | Renesas Electronics Corporation | 3
XO, Clock | 8N4S270KC-1024CDI | Renesas Electronics Corporation | 1
XO, Clock | ASEAIG-32.000MHZ-C-S-T | Renesas Electronics Corporation | 2
XO, Clock | ASEAIG-40.000MHZ-C-S-T | Renesas Electronics Corporation | 3
XO, Clock | FXO-HC536R-20 | Renesas Electronics Corporation | 2
XO, Clock | FXO-HC536R-25 | Renesas Electronics Corporation | 2
XO, Clock | FXO-PC735RFC-106.25 | Renesas Electronics Corporation | 2
XO, Clock | FXO-PC735RFC-212.5 | Renesas Electronics Corporation | 2
XO, Clock | XFC215800.000000K | Renesas Electronics Corporation | 1
XO, Clock | XFL235837.500000K | Renesas Electronics Corporation | 4
XO, Clock | XFP236156.250000I | Renesas Electronics Corporation | 1
XO, Clock | XLH320010.000000X | Renesas Electronics Corporation | 1
XO, Clock | XLH320012.000000I | Renesas Electronics Corporation | 1
XO, Clock | XLH320025.000000X | Renesas Electronics Corporation | 1
XO, Clock | XLH325030.000000I | Renesas Electronics Corporation | 1
XO, Clock | XLH325050.000000I | Renesas Electronics Corporation | 2
XO, Clock | XLH326025.000000X | Renesas Electronics Corporation | 1
XO, Clock | XLH326050.000000I | Renesas Electronics Corporation | 1
XO, Clock | XLH330012.000000I | Renesas Electronics Corporation | 1
XO, Clock | XLH330012.000000X | Renesas Electronics Corporation | 1
XO, Clock | XLH330016.000000X | Renesas Electronics Corporation | 2
XO, Clock | XLH330038.000000I | Renesas Electronics Corporation | 1
XO, Clock | XLH335001.000000I | Renesas Electronics Corporation | 2
XO, Clock | XLH335001.024000I | Renesas Electronics Corporation | 1
XO, Clock | XLH335002.000000I | Renesas Electronics Corporation | 1
XO, Clock | XLH335008.448000I | Renesas Electronics Corporation | 4
XO, Clock | XLH335010.000000I | Renesas Electronics Corporation | 1
XO, Clock | XLH335012.000000I | Renesas Electronics Corporation | 4
XO, Clock | XLH335012.288000I | Renesas Electronics Corporation | 2
XO, Clock | XLH335024.000000I | Renesas Electronics Corporation | 14
XO, Clock | XLH335025.000000I | Renesas Electronics Corporation | 8
XO, Clock | XLH335025.000000X | Renesas Electronics Corporation | 1
XO, Clock | XLH335027.000000I | Renesas Electronics Corporation | 2
XO, Clock | XLH335030.000000X | Renesas Electronics Corporation | 1
XO, Clock | XLH335033.333000I | Renesas Electronics Corporation | 1
XO, Clock | XLH335040.000000I | Renesas Electronics Corporation | 13
XO, Clock | XLH335045.000000I | Renesas Electronics Corporation | 3
XO, Clock | XLH335048.000000I | Renesas Electronics Corporation | 1
XO, Clock | XLH335050.000000I | Renesas Electronics Corporation | 7
XO, Clock | XLH335055.000000I | Renesas Electronics Corporation | 1
XO, Clock | XLH335066.000000I | Renesas Electronics Corporation | 1
XO, Clock | XLH335066.666000I | Renesas Electronics Corporation | 1
XO, Clock | XLH335080.000000I | Renesas Electronics Corporation | 1
XO, Clock | XLH335096.000000I | Renesas Electronics Corporation | 1
XO, Clock | XLH335096.000000X | Renesas Electronics Corporation | 1
XO, Clock | XLH335100.000000I | Renesas Electronics Corporation | 2
XO, Clock | XLH335125.000000I | Renesas Electronics Corporation | 1
XO, Clock | XLH336001.000000I | Renesas Electronics Corporation | 1
XO, Clock | XLH336012.000000X | Renesas Electronics Corporation | 4
XO, Clock | XLH336020.000000I | Renesas Electronics Corporation | 2
XO, Clock | XLH336050.000000I | Renesas Electronics Corporation | 2
XO, Clock | XLH525025.000000I | Renesas Electronics Corporation | 1
XO, Clock | XLH526024.000000I | Renesas Electronics Corporation | 3
XO, Clock | XLH526025.000000I | Renesas Electronics Corporation | 2
XO, Clock | XLH526050.000000I | Renesas Electronics Corporation | 3
XO, Clock | XLH526100.000000I | Renesas Electronics Corporation | 2
XO, Clock | XLH526125.000000I | Renesas Electronics Corporation | 3
XO, Clock | XLH528050.000000X | Renesas Electronics Corporation | 4
XO, Clock | XLH530010.700000I | Renesas Electronics Corporation | 6
XO, Clock | XLH530012.000000X | Renesas Electronics Corporation | 1
XO, Clock | XLH530013.500000I | Renesas Electronics Corporation | 16
XO, Clock | XLH530025.000000I | Renesas Electronics Corporation | 6
XO, Clock | XLH530025.000000X | Renesas Electronics Corporation | 1
XO, Clock | XLH530026.666000X | Renesas Electronics Corporation | 2
XO, Clock | XLH530048.000000X | Renesas Electronics Corporation | 1
XO, Clock | XLH535004.915200I | Renesas Electronics Corporation | 1
XO, Clock | XLH535008.000000I | Renesas Electronics Corporation | 1
XO, Clock | XLH535010.000000X | Renesas Electronics Corporation | 2
XO, Clock | XLH535012.288000X | Renesas Electronics Corporation | 1
XO, Clock | XLH535019.660800X | Renesas Electronics Corporation | 1
XO, Clock | XLH535020.000000X | Renesas Electronics Corporation | 1
XO, Clock | XLH535024.000000X | Renesas Electronics Corporation | 6
XO, Clock | XLH535024.576000I | Renesas Electronics Corporation | 1
XO, Clock | XLH535025.000000I | Renesas Electronics Corporation | 4
XO, Clock | XLH535033.333000I | Renesas Electronics Corporation | 1
XO, Clock | XLH535033.333000X | Renesas Electronics Corporation | 1
XO, Clock | XLH535033.333330I | Renesas Electronics Corporation | 2
XO, Clock | XLH535033.333333I | Renesas Electronics Corporation | 2
XO, Clock | XLH535033.333333X | Renesas Electronics Corporation | 1
XO, Clock | XLH535048.000000I | Renesas Electronics Corporation | 1
XO, Clock | XLH535100.000000I | Renesas Electronics Corporation | 4
XO, Clock | XLH535125.000000I | Renesas Electronics Corporation | 2
XO, Clock | XLH536001.000000I | Renesas Electronics Corporation | 9
XO, Clock | XLH536001.250000I | Renesas Electronics Corporation | 1
XO, Clock | XLH536002.048000I | Renesas Electronics Corporation | 3
XO, Clock | XLH536003.686400I | Renesas Electronics Corporation | 7
XO, Clock | XLH536004.000000I | Renesas Electronics Corporation | 1
XO, Clock | XLH536008.000000I | Renesas Electronics Corporation | 7
XO, Clock | XLH536010.000000I | Renesas Electronics Corporation | 8
XO, Clock | XLH536012.000000I | Renesas Electronics Corporation | 6
XO, Clock | XLH536012.288000I | Renesas Electronics Corporation | 1
XO, Clock | XLH536012.800000X | Renesas Electronics Corporation | 1
XO, Clock | XLH536013.000000I | Renesas Electronics Corporation | 1
XO, Clock | XLH536014.745600I | Renesas Electronics Corporation | 3
XO, Clock | XLH536016.000000I | Renesas Electronics Corporation | 15
XO, Clock | XLH536016.000000X | Renesas Electronics Corporation | 6
XO, Clock | XLH536016.000JS4I | Renesas Electronics Corporation | 1
XO, Clock | XLH536016.384000I | Renesas Electronics Corporation | 3
XO, Clock | XLH536018.432000I | Renesas Electronics Corporation | 9
XO, Clock | XLH536020.000000I | Renesas Electronics Corporation | 3
XO, Clock | XLH536024.000000I | Renesas Electronics Corporation | 9
XO, Clock | XLH536024.576000I | Renesas Electronics Corporation | 1
XO, Clock | XLH536025.000000I | Renesas Electronics Corporation | 50
XO, Clock | XLH536025.000JS4I8 | Renesas Electronics Corporation | 3
XO, Clock | XLH536026.000000I | Renesas Electronics Corporation | 7
XO, Clock | XLH536027.000000I | Renesas Electronics Corporation | 9
XO, Clock | XLH536028.636360I | Renesas Electronics Corporation | 2
XO, Clock | XLH536030.000000I | Renesas Electronics Corporation | 1
XO, Clock | XLH536033.000000I | Renesas Electronics Corporation | 2
XO, Clock | XLH536033.330000I | Renesas Electronics Corporation | 3
XO, Clock | XLH536033.333000I | Renesas Electronics Corporation | 7
XO, Clock | XLH536033.333330I | Renesas Electronics Corporation | 18
XO, Clock | XLH536033.333333I | Renesas Electronics Corporation | 14
XO, Clock | XLH536036.000000I | Renesas Electronics Corporation | 3
XO, Clock | XLH536040.000000I | Renesas Electronics Corporation | 8
XO, Clock | XLH536040.000JS4I8 | Renesas Electronics Corporation | 1
XO, Clock | XLH536048.000000I | Renesas Electronics Corporation | 6
XO, Clock | XLH536050.000000I | Renesas Electronics Corporation | 33
XO, Clock | XLH536060.000000I | Renesas Electronics Corporation | 4
XO, Clock | XLH536062.500000I | Renesas Electronics Corporation | 4
XO, Clock | XLH536066.000000I | Renesas Electronics Corporation | 1
XO, Clock | XLH536066.666000I | Renesas Electronics Corporation | 2
XO, Clock | XLH536070.000000I | Renesas Electronics Corporation | 1
XO, Clock | XLH536074.250000I | Renesas Electronics Corporation | 8
XO, Clock | XLH536075.600000I | Renesas Electronics Corporation | 1
XO, Clock | XLH536080.000000I | Renesas Electronics Corporation | 9
XO, Clock | XLH536100.000000I | Renesas Electronics Corporation | 51
XO, Clock | XLH536120.000000I | Renesas Electronics Corporation | 2
XO, Clock | XLH536125.000000I | Renesas Electronics Corporation | 15
XO, Clock | XLH536125.000JS4I8 | Renesas Electronics Corporation | 1
XO, Clock | XLH536200.000000I | Renesas Electronics Corporation | 26
XO, Clock | XLH536250.000000I | Renesas Electronics Corporation | 8
XO, Clock | XLH538011.289000X | Renesas Electronics Corporation | 1
XO, Clock | XLH538027.120000X | Renesas Electronics Corporation | 5
XO, Clock | XLH53V027.000000X | Renesas Electronics Corporation | 1
XO, Clock | XLH53V098.304000X | Renesas Electronics Corporation | 1
XO, Clock | XLH720024.000000X | Renesas Electronics Corporation | 1
XO, Clock | XLH725025.000000I | Renesas Electronics Corporation | 2
XO, Clock | XLH725025.000000X | Renesas Electronics Corporation | 1
XO, Clock | XLH725050.000000I | Renesas Electronics Corporation | 3
XO, Clock | XLH725100.000000I | Renesas Electronics Corporation | 1
XO, Clock | XLH725156.250000X | Renesas Electronics Corporation | 1
XO, Clock | XLH726001.000000X | Renesas Electronics Corporation | 1
XO, Clock | XLH726010.000000I | Renesas Electronics Corporation | 1
XO, Clock | XLH726025.000000I | Renesas Electronics Corporation | 5
XO, Clock | XLH726025.000000X | Renesas Electronics Corporation | 5
XO, Clock | XLH726033.000000I | Renesas Electronics Corporation | 2
XO, Clock | XLH726100.000000I | Renesas Electronics Corporation | 5
XO, Clock | XLH726125.000000X | Renesas Electronics Corporation | 1
XO, Clock | XLH728025.000JU4X8 | Renesas Electronics Corporation | 1
XO, Clock | XLH728080.000000X | Renesas Electronics Corporation | 1
XO, Clock | XLH730001.000000I | Renesas Electronics Corporation | 2
XO, Clock | XLH730007.500000X | Renesas Electronics Corporation | 1
XO, Clock | XLH730011.059200I | Renesas Electronics Corporation | 1
XO, Clock | XLH730011.059200X | Renesas Electronics Corporation | 2
XO, Clock | XLH730018.432000I | Renesas Electronics Corporation | 6
XO, Clock | XLH730019.660800X | Renesas Electronics Corporation | 4
XO, Clock | XLH730022.118400I | Renesas Electronics Corporation | 1
XO, Clock | XLH730024.000000I | Renesas Electronics Corporation | 1
XO, Clock | XLH730025.000000I | Renesas Electronics Corporation | 2
XO, Clock | XLH730026.214400I | Renesas Electronics Corporation | 4
XO, Clock | XLH730026.214400X | Renesas Electronics Corporation | 1
XO, Clock | XLH730029.972000I | Renesas Electronics Corporation | 4
XO, Clock | XLH730033.000000I | Renesas Electronics Corporation | 20
XO, Clock | XLH730040.000000I | Renesas Electronics Corporation | 3
XO, Clock | XLH730040.078900X | Renesas Electronics Corporation | 1
XO, Clock | XLH730040.680000X | Renesas Electronics Corporation | 1
XO, Clock | XLH730048.000000I | Renesas Electronics Corporation | 3
XO, Clock | XLH730048.000000X | Renesas Electronics Corporation | 7
XO, Clock | XLH730049.152000I | Renesas Electronics Corporation | 1
XO, Clock | XLH730050.000000I | Renesas Electronics Corporation | 11
XO, Clock | XLH730050.000000X | Renesas Electronics Corporation | 1
XO, Clock | XLH730059.000000I | Renesas Electronics Corporation | 4
XO, Clock | XLH730059.000000X | Renesas Electronics Corporation | 8
XO, Clock | XLH730060.000000I | Renesas Electronics Corporation | 11
XO, Clock | XLH730060.000000X | Renesas Electronics Corporation | 10
XO, Clock | XLH730066.000000I | Renesas Electronics Corporation | 4
XO, Clock | XLH730080.000000I | Renesas Electronics Corporation | 2
XO, Clock | XLH730100.000000X | Renesas Electronics Corporation | 3
XO, Clock | XLH730250.000000X | Renesas Electronics Corporation | 1
XO, Clock | XLH735001.000000I | Renesas Electronics Corporation | 5
XO, Clock | XLH735001.000000X | Renesas Electronics Corporation | 12
XO, Clock | XLH735002.000000X | Renesas Electronics Corporation | 3
XO, Clock | XLH735002.048000I | Renesas Electronics Corporation | 7
XO, Clock | XLH735002.048000X | Renesas Electronics Corporation | 4
XO, Clock | XLH735003.686400I | Renesas Electronics Corporation | 1
XO, Clock | XLH735003.686400X | Renesas Electronics Corporation | 3
XO, Clock | XLH735004.000000I | Renesas Electronics Corporation | 1
XO, Clock | XLH735006.000000X | Renesas Electronics Corporation | 1
XO, Clock | XLH735009.830400I | Renesas Electronics Corporation | 2
XO, Clock | XLH735010.000000I | Renesas Electronics Corporation | 3
XO, Clock | XLH735010.000000X | Renesas Electronics Corporation | 2
XO, Clock | XLH735012.000000I | Renesas Electronics Corporation | 4
XO, Clock | XLH735012.000000X | Renesas Electronics Corporation | 5
XO, Clock | XLH735012.288000X | Renesas Electronics Corporation | 19
XO, Clock | XLH735014.318180X | Renesas Electronics Corporation | 2
XO, Clock | XLH735016.000000I | Renesas Electronics Corporation | 4
XO, Clock | XLH735016.000000X | Renesas Electronics Corporation | 14
XO, Clock | XLH735016.777216I | Renesas Electronics Corporation | 3
XO, Clock | XLH735016.777216X | Renesas Electronics Corporation | 1
XO, Clock | XLH735018.432000I | Renesas Electronics Corporation | 1
XO, Clock | XLH735018.432000X | Renesas Electronics Corporation | 12
XO, Clock | XLH735019.200000I | Renesas Electronics Corporation | 7
XO, Clock | XLH735020.000000I | Renesas Electronics Corporation | 6
XO, Clock | XLH735020.000000X | Renesas Electronics Corporation | 1
XO, Clock | XLH735022.579200X | Renesas Electronics Corporation | 1
XO, Clock | XLH735024.000000X | Renesas Electronics Corporation | 8
XO, Clock | XLH735025.000000I | Renesas Electronics Corporation | 9
XO, Clock | XLH735025.000000X | Renesas Electronics Corporation | 44
XO, Clock | XLH735027.000000X | Renesas Electronics Corporation | 1
XO, Clock | XLH735028.636360I | Renesas Electronics Corporation | 1
XO, Clock | XLH735031.250000X | Renesas Electronics Corporation | 1
XO, Clock | XLH735032.000000I | Renesas Electronics Corporation | 1
XO, Clock | XLH735032.000000X | Renesas Electronics Corporation | 6
XO, Clock | XLH735032.768000I | Renesas Electronics Corporation | 3
XO, Clock | XLH735032.768000X | Renesas Electronics Corporation | 1
XO, Clock | XLH735033.000000I | Renesas Electronics Corporation | 1
XO, Clock | XLH735033.333000X | Renesas Electronics Corporation | 2
XO, Clock | XLH735036.864000I | Renesas Electronics Corporation | 1
XO, Clock | XLH735037.500000X | Renesas Electronics Corporation | 3
XO, Clock | XLH735040.000000I | Renesas Electronics Corporation | 6
XO, Clock | XLH735040.000000X | Renesas Electronics Corporation | 1
XO, Clock | XLH735041.500000I | Renesas Electronics Corporation | 1
XO, Clock | XLH735048.000000X | Renesas Electronics Corporation | 3
XO, Clock | XLH735050.000000I | Renesas Electronics Corporation | 4
XO, Clock | XLH735050.000000X | Renesas Electronics Corporation | 14
XO, Clock | XLH735054.000000I | Renesas Electronics Corporation | 13
XO, Clock | XLH735054.000000X | Renesas Electronics Corporation | 3
XO, Clock | XLH735060.000000I | Renesas Electronics Corporation | 9
XO, Clock | XLH735060.000000X | Renesas Electronics Corporation | 3
XO, Clock | XLH735062.500000I | Renesas Electronics Corporation | 1
XO, Clock | XLH735062.500000X | Renesas Electronics Corporation | 2
XO, Clock | XLH735066.666000X | Renesas Electronics Corporation | 1
XO, Clock | XLH735066.666667I | Renesas Electronics Corporation | 1
XO, Clock | XLH735066.667000X | Renesas Electronics Corporation | 1
XO, Clock | XLH735080.000000I | Renesas Electronics Corporation | 1
XO, Clock | XLH735080.000000X | Renesas Electronics Corporation | 4
XO, Clock | XLH735081.360000I | Renesas Electronics Corporation | 4
XO, Clock | XLH735100.000000I | Renesas Electronics Corporation | 7
XO, Clock | XLH735100.000000X | Renesas Electronics Corporation | 10
XO, Clock | XLH735106.250000I | Renesas Electronics Corporation | 1
XO, Clock | XLH735125.000000X | Renesas Electronics Corporation | 14
XO, Clock | XLH735128.000000I | Renesas Electronics Corporation | 1
XO, Clock | XLH735143.000000X | Renesas Electronics Corporation | 1
XO, Clock | XLH735149.896228I | Renesas Electronics Corporation | 2
XO, Clock | XLH736001.000000I | Renesas Electronics Corporation | 6
XO, Clock | XLH736001.843200I | Renesas Electronics Corporation | 2
XO, Clock | XLH736002.048000I | Renesas Electronics Corporation | 13
XO, Clock | XLH736002.489060X | Renesas Electronics Corporation | 1
XO, Clock | XLH736004.000000I | Renesas Electronics Corporation | 2
XO, Clock | XLH736004.915200I | Renesas Electronics Corporation | 7
XO, Clock | XLH736007.372800I | Renesas Electronics Corporation | 1
XO, Clock | XLH736008.000000I | Renesas Electronics Corporation | 5
XO, Clock | XLH736008.192000I | Renesas Electronics Corporation | 2
XO, Clock | XLH736010.000000I | Renesas Electronics Corporation | 16
XO, Clock | XLH736012.000000I | Renesas Electronics Corporation | 2
XO, Clock | XLH736012.288000I | Renesas Electronics Corporation | 4
XO, Clock | XLH736013.000000I | Renesas Electronics Corporation | 3
XO, Clock | XLH736016.000000I | Renesas Electronics Corporation | 13
XO, Clock | XLH736016.000000X | Renesas Electronics Corporation | 1
XO, Clock | XLH736016.384000I | Renesas Electronics Corporation | 1
XO, Clock | XLH736019.440000I | Renesas Electronics Corporation | 1
XO, Clock | XLH736020.000000I | Renesas Electronics Corporation | 4
XO, Clock | XLH736020.000000X | Renesas Electronics Corporation | 1
XO, Clock | XLH736022.579200I | Renesas Electronics Corporation | 2
XO, Clock | XLH736024.000000I | Renesas Electronics Corporation | 6
XO, Clock | XLH736024.576000I | Renesas Electronics Corporation | 7
XO, Clock | XLH736024.576000X | Renesas Electronics Corporation | 1
XO, Clock | XLH736025.000000I | Renesas Electronics Corporation | 22
XO, Clock | XLH736025.000000X | Renesas Electronics Corporation | 4
XO, Clock | XLH736025.000625X | Renesas Electronics Corporation | 1
XO, Clock | XLH736025.600000X | Renesas Electronics Corporation | 1
XO, Clock | XLH736026.214400I | Renesas Electronics Corporation | 2
XO, Clock | XLH736027.000000I | Renesas Electronics Corporation | 1
XO, Clock | XLH736028.636360I | Renesas Electronics Corporation | 1
XO, Clock | XLH736029.491200I | Renesas Electronics Corporation | 3
XO, Clock | XLH736030.000000I | Renesas Electronics Corporation | 3
XO, Clock | XLH736030.720000X | Renesas Electronics Corporation | 1
XO, Clock | XLH736032.000000I | Renesas Electronics Corporation | 1
XO, Clock | XLH736033.000000I | Renesas Electronics Corporation | 3
XO, Clock | XLH736033.333000I | Renesas Electronics Corporation | 7
XO, Clock | XLH736040.000000I | Renesas Electronics Corporation | 3
XO, Clock | XLH736048.000000I | Renesas Electronics Corporation | 6
XO, Clock | XLH736050.000000I | Renesas Electronics Corporation | 51
XO, Clock | XLH736050.000000X | Renesas Electronics Corporation | 5
XO, Clock | XLH736054.000000I | Renesas Electronics Corporation | 2
XO, Clock | XLH736056.000000X | Renesas Electronics Corporation | 1
XO, Clock | XLH736058.982400I | Renesas Electronics Corporation | 2
XO, Clock | XLH736060.000000I | Renesas Electronics Corporation | 3
XO, Clock | XLH736062.500000I | Renesas Electronics Corporation | 1
XO, Clock | XLH736066.000000I | Renesas Electronics Corporation | 5
XO, Clock | XLH736066.660000I | Renesas Electronics Corporation | 2
XO, Clock | XLH736070.000000X | Renesas Electronics Corporation | 1
XO, Clock | XLH736074.250000I | Renesas Electronics Corporation | 1
XO, Clock | XLH736075.000000I | Renesas Electronics Corporation | 1
XO, Clock | XLH736078.643200X | Renesas Electronics Corporation | 1
XO, Clock | XLH736080.000000I | Renesas Electronics Corporation | 10
XO, Clock | XLH736096.000000I | Renesas Electronics Corporation | 9
XO, Clock | XLH736100.000000I | Renesas Electronics Corporation | 23
XO, Clock | XLH736100.000000X | Renesas Electronics Corporation | 1
XO, Clock | XLH736106.250000I | Renesas Electronics Corporation | 1
XO, Clock | XLH736120.000000I | Renesas Electronics Corporation | 8
XO, Clock | XLH736122.880000I | Renesas Electronics Corporation | 1
XO, Clock | XLH736125.000000I | Renesas Electronics Corporation | 12
XO, Clock | XLH736125.006250I | Renesas Electronics Corporation | 1
XO, Clock | XLH736150.000000I | Renesas Electronics Corporation | 3
XO, Clock | XLH736250.000000I | Renesas Electronics Corporation | 6
XO, Clock | XLH738024.671000X | Renesas Electronics Corporation | 1
XO, Clock | XLH738066.666667X | Renesas Electronics Corporation | 1
XO, Clock | XLH738131.072000X | Renesas Electronics Corporation | 1
XO, Clock | XLH738156.250000X | Renesas Electronics Corporation | 30
XO, Clock | XLH73V027.000000X | Renesas Electronics Corporation | 3
XO, Clock | XLH73V054.000000X | Renesas Electronics Corporation | 1
XO, Clock | XLL325010.000000I | Renesas Electronics Corporation | 6
XO, Clock | XLL325040.000000I | Renesas Electronics Corporation | 7
XO, Clock | XLL325100.000000I | Renesas Electronics Corporation | 1
XO, Clock | XLL325125.000000I | Renesas Electronics Corporation | 1
XO, Clock | XLL325148.500000I | Renesas Electronics Corporation | 1
XO, Clock | XLL325200.000000I | Renesas Electronics Corporation | 2
XO, Clock | XLL326072.000000I | Renesas Electronics Corporation | 4
XO, Clock | XLL326125.000000X | Renesas Electronics Corporation | 1
XO, Clock | XLL326300.000000I | Renesas Electronics Corporation | 4
XO, Clock | XLL330200.000000X | Renesas Electronics Corporation | 1
XO, Clock | XLL335050.000000I | Renesas Electronics Corporation | 1
XO, Clock | XLL335062.500000X | Renesas Electronics Corporation | 3
XO, Clock | XLL335100.000000I | Renesas Electronics Corporation | 1
XO, Clock | XLL335125.000000I | Renesas Electronics Corporation | 17
XO, Clock | XLL335200.000000I | Renesas Electronics Corporation | 8
XO, Clock | XLL335200.000000X | Renesas Electronics Corporation | 1
XO, Clock | XLL336040.000000I | Renesas Electronics Corporation | 1
XO, Clock | XLL336124.000000X | Renesas Electronics Corporation | 1
XO, Clock | XLL336148.500000X | Renesas Electronics Corporation | 2
XO, Clock | XLL336161.132812I | Renesas Electronics Corporation | 1
XO, Clock | XLL336180.000000I | Renesas Electronics Corporation | 1
XO, Clock | XLL336200.000000I | Renesas Electronics Corporation | 1
XO, Clock | XLL338100.000000X | Renesas Electronics Corporation | 2
XO, Clock | XLL525212.500000I | Renesas Electronics Corporation | 4
XO, Clock | XLL526025.000000I | Renesas Electronics Corporation | 1
XO, Clock | XLL526040.000000I | Renesas Electronics Corporation | 3
XO, Clock | XLL526100.000000I | Renesas Electronics Corporation | 13
XO, Clock | XLL526125.000000I | Renesas Electronics Corporation | 11
XO, Clock | XLL526150.000000I | Renesas Electronics Corporation | 3
XO, Clock | XLL526156.250000I | Renesas Electronics Corporation | 2
XO, Clock | XLL526200.000000I | Renesas Electronics Corporation | 14
XO, Clock | XLL528125.000000X | Renesas Electronics Corporation | 2
XO, Clock | XLL530148.500000X | Renesas Electronics Corporation | 1
XO, Clock | XLL535125.000000I | Renesas Electronics Corporation | 2
XO, Clock | XLL536025.000000I | Renesas Electronics Corporation | 1
XO, Clock | XLL536040.000000I | Renesas Electronics Corporation | 1
XO, Clock | XLL536062.500000I | Renesas Electronics Corporation | 1
XO, Clock | XLL536064.000000I | Renesas Electronics Corporation | 6
XO, Clock | XLL536100.000000I | Renesas Electronics Corporation | 10
XO, Clock | XLL536125.000000I | Renesas Electronics Corporation | 6
XO, Clock | XLL536128.000000I | Renesas Electronics Corporation | 2
XO, Clock | XLL536148.500000I | Renesas Electronics Corporation | 2
XO, Clock | XLL536150.000000I | Renesas Electronics Corporation | 3
XO, Clock | XLL536156.250000I | Renesas Electronics Corporation | 2
XO, Clock | XLL536156.250000X | Renesas Electronics Corporation | 1
XO, Clock | XLL536200.000000I | Renesas Electronics Corporation | 5
XO, Clock | XLL536200.000000X | Renesas Electronics Corporation | 3
XO, Clock | XLL536A00.000000I | Renesas Electronics Corporation | 2
XO, Clock | XLL538100.000000X | Renesas Electronics Corporation | 1
XO, Clock | XLL538156.250000X | Renesas Electronics Corporation | 1
XO, Clock | XLL538300.000000X | Renesas Electronics Corporation | 4
XO, Clock | XLL538A00.000000X | Renesas Electronics Corporation | 4
XO, Clock | XLL538C00.000000X | Renesas Electronics Corporation | 4
XO, Clock | XLL53V066.000000I | Renesas Electronics Corporation | 5
XO, Clock | XLL720500.000000I | Renesas Electronics Corporation | 1
XO, Clock | XLL725050.000000I | Renesas Electronics Corporation | 1
XO, Clock | XLL725100.000000X | Renesas Electronics Corporation | 4
XO, Clock | XLL725120.000000X | Renesas Electronics Corporation | 11
XO, Clock | XLL725125.000000I | Renesas Electronics Corporation | 2
XO, Clock | XLL725148.500000I | Renesas Electronics Corporation | 1
XO, Clock | XLL725200.000000I | Renesas Electronics Corporation | 3
XO, Clock | XLL725266.000000I | Renesas Electronics Corporation | 1
XO, Clock | XLL725300.000000I | Renesas Electronics Corporation | 2
XO, Clock | XLL725312.500000I | Renesas Electronics Corporation | 1
XO, Clock | XLL726100.000000I | Renesas Electronics Corporation | 10
XO, Clock | XLL726125.000000I | Renesas Electronics Corporation | 4
XO, Clock | XLL726133.000000I | Renesas Electronics Corporation | 1
XO, Clock | XLL726156.250000I | Renesas Electronics Corporation | 3
XO, Clock | XLL726200.000000I | Renesas Electronics Corporation | 26
XO, Clock | XLL726238.000000I | Renesas Electronics Corporation | 3
XO, Clock | XLL726240.000000X | Renesas Electronics Corporation | 1
XO, Clock | XLL726245.760000I | Renesas Electronics Corporation | 2
XO, Clock | XLL726250.000000I | Renesas Electronics Corporation | 3
XO, Clock | XLL726300.000000I | Renesas Electronics Corporation | 3
XO, Clock | XLL726312.500000I | Renesas Electronics Corporation | 3
XO, Clock | XLL726371.428571I | Renesas Electronics Corporation | 2
XO, Clock | XLL726400.000000I | Renesas Electronics Corporation | 2
XO, Clock | XLL728400.000000X | Renesas Electronics Corporation | 1
XO, Clock | XLL730020.000000X | Renesas Electronics Corporation | 1
XO, Clock | XLL730195.312500I | Renesas Electronics Corporation | 4
XO, Clock | XLL735029.500000I | Renesas Electronics Corporation | 1
XO, Clock | XLL735050.000000I | Renesas Electronics Corporation | 3
XO, Clock | XLL735080.000000I | Renesas Electronics Corporation | 2
XO, Clock | XLL735100.000000I | Renesas Electronics Corporation | 4
XO, Clock | XLL735100.000000X | Renesas Electronics Corporation | 1
XO, Clock | XLL735120.000000I | Renesas Electronics Corporation | 1
XO, Clock | XLL735125.000000I | Renesas Electronics Corporation | 27
XO, Clock | XLL735148.500000I | Renesas Electronics Corporation | 1
XO, Clock | XLL735150.000000I | Renesas Electronics Corporation | 1
XO, Clock | XLL735156.250000I | Renesas Electronics Corporation | 6
XO, Clock | XLL735156.250000X | Renesas Electronics Corporation | 2
XO, Clock | XLL735166.000000I | Renesas Electronics Corporation | 2
XO, Clock | XLL735177.777777I | Renesas Electronics Corporation | 1
XO, Clock | XLL735200.000000I | Renesas Electronics Corporation | 8
XO, Clock | XLL735200.000000X | Renesas Electronics Corporation | 1
XO, Clock | XLL735311.040000X | Renesas Electronics Corporation | 1
XO, Clock | XLL736027.000000X | Renesas Electronics Corporation | 4
XO, Clock | XLL736060.000000I | Renesas Electronics Corporation | 21
XO, Clock | XLL736066.667000I | Renesas Electronics Corporation | 2
XO, Clock | XLL736080.000000I | Renesas Electronics Corporation | 1
XO, Clock | XLL736100.000000I | Renesas Electronics Corporation | 21
XO, Clock | XLL736125.000000I | Renesas Electronics Corporation | 10
XO, Clock | XLL736125.000000X | Renesas Electronics Corporation | 4
XO, Clock | XLL736135.000000X | Renesas Electronics Corporation | 4
XO, Clock | XLL736148.500000I | Renesas Electronics Corporation | 1
XO, Clock | XLL736156.250000I | Renesas Electronics Corporation | 2
XO, Clock | XLL736180.000000I | Renesas Electronics Corporation | 1
XO, Clock | XLL736200.000000I | Renesas Electronics Corporation | 14
XO, Clock | XLL736200.000000X | Renesas Electronics Corporation | 1
XO, Clock | XLL736250.000000I | Renesas Electronics Corporation | 6
XO, Clock | XLL736250.000000X | Renesas Electronics Corporation | 1
XO, Clock | XLL736266.000000I | Renesas Electronics Corporation | 3
XO, Clock | XLL736300.000000I | Renesas Electronics Corporation | 3
XO, Clock | XLL736400.000000I | Renesas Electronics Corporation | 2
XO, Clock | XLL736491.520000I | Renesas Electronics Corporation | 4
XO, Clock | XLL736A00.000000I | Renesas Electronics Corporation | 2
XO, Clock | XLL738300.000000X | Renesas Electronics Corporation | 5
XO, Clock | XLL738400.000000X | Renesas Electronics Corporation | 5
XO, Clock | XLL738600.000000X | Renesas Electronics Corporation | 1
XO, Clock | XLL73V074.250000X | Renesas Electronics Corporation | 1
XO, Clock | XLL73V125.000000I | Renesas Electronics Corporation | 3
XO, Clock | XLL73V148.351648I | Renesas Electronics Corporation | 23
XO, Clock | XLM725135.000000I | Renesas Electronics Corporation | 1
XO, Clock | XLM726A00.000000I | Renesas Electronics Corporation | 1
XO, Clock | XLM738125.000000I | Renesas Electronics Corporation | 1
XO, Clock | XLP530050.000000X | Renesas Electronics Corporation | 1
XO, Clock | XLP535156.250000I | Renesas Electronics Corporation | 5
XO, Clock | XLP535C25.000000X | Renesas Electronics Corporation | 1
XO, Clock | XLP536114.285000I | Renesas Electronics Corporation | 2
XO, Clock | XLP536846.200000I | Renesas Electronics Corporation | 1
XO, Clock | XLP536A00.000000I | Renesas Electronics Corporation | 4
XO, Clock | XLP72V110.000000I | Renesas Electronics Corporation | 4
XO, Clock | XLP735106.250000I | Renesas Electronics Corporation | 1
XO, Clock | XLP735125.000000I | Renesas Electronics Corporation | 2
XO, Clock | XLP735150.000000I | Renesas Electronics Corporation | 1
XO, Clock | XLP735150.000000X | Renesas Electronics Corporation | 9
XO, Clock | XLP735156.250000I | Renesas Electronics Corporation | 1
XO, Clock | XLP735212.500000I | Renesas Electronics Corporation | 1
XO, Clock | XLP736100.000000I | Renesas Electronics Corporation | 4
XO, Clock | XLP736150.000000I | Renesas Electronics Corporation | 1
XO, Clock | XLP736200.000000I | Renesas Electronics Corporation | 1
XO, Clock | XLP736300.000000I | Renesas Electronics Corporation | 5
XO, Clock | XLP736A00.000000I | Renesas Electronics Corporation | 2
XO, Clock | XLP738125.000000X | Renesas Electronics Corporation | 1
XO, Clock | XLQ735156.250000I | Renesas Electronics Corporation | 1
XO, Clock | XLQ735250.000000X | Renesas Electronics Corporation | 1
XO, Clock | XPL326156.250000I | Renesas Electronics Corporation | 1
XO, Clock | XPL515125.000000K | Renesas Electronics Corporation | 2
XO, Clock | XPN316161.132812I | Renesas Electronics Corporation | 1
XO, Clock | XPN326156.250000I | Renesas Electronics Corporation | 1
XO, Clock | XPP336100.000000I | Renesas Electronics Corporation | 1
XO, Clock | XPP736156.250000I | Renesas Electronics Corporation | 6
XO, Clock | XPP736312.500000I | Renesas Electronics Corporation | 9
XO, Clock | XUH515025.000000I | Renesas Electronics Corporation | 6
XO, Clock | XUH515025.000000K | Renesas Electronics Corporation | 5
XO, Clock | XUH518050.000000X | Renesas Electronics Corporation | 1
XO, Clock | XUH536030.000JS4I | Renesas Electronics Corporation | 2
XO, Clock | XUH536156.250JS4I | Renesas Electronics Corporation | 1
XO, Clock | XUH738016.125000X | Renesas Electronics Corporation | 1
XO, Clock | XUL510200.000000I | Renesas Electronics Corporation | 1
XO, Clock | XUL510267.000000I | Renesas Electronics Corporation | 1
XO, Clock | XUL515033.330000I | Renesas Electronics Corporation | 2
XO, Clock | XUL515156.250000I | Renesas Electronics Corporation | 1
XO, Clock | XUL516100.000000I | Renesas Electronics Corporation | 5
XO, Clock | XUL516156.250000X | Renesas Electronics Corporation | 24
XO, Clock | XUL516200.000000I | Renesas Electronics Corporation | 2
XO, Clock | XUL516300.000000X | Renesas Electronics Corporation | 2
XO, Clock | XUL518100.000000X | Renesas Electronics Corporation | 4
XO, Clock | XUL525125.000JS6I | Renesas Electronics Corporation | 1
XO, Clock | XUL526156.000000I | Renesas Electronics Corporation | 1
XO, Clock | XUL526644.530000I | Renesas Electronics Corporation | 3
XO, Clock | XUL535100.000000I | Renesas Electronics Corporation | 2
XO, Clock | XUL535125.000000K | Renesas Electronics Corporation | 3
XO, Clock | XUL535150.000000I | Renesas Electronics Corporation | 1
XO, Clock | XUL535156.250000I | Renesas Electronics Corporation | 2
XO, Clock | XUL535156.250JS6I | Renesas Electronics Corporation | 1
XO, Clock | XUL535156.250JS6I8 | Renesas Electronics Corporation | 2
XO, Clock | XUL535200.000000I | Renesas Electronics Corporation | 2
XO, Clock | XUL535250.000000X | Renesas Electronics Corporation | 2
XO, Clock | XUL535300.000000I | Renesas Electronics Corporation | 6
XO, Clock | XUL536033.939000I | Renesas Electronics Corporation | 1
XO, Clock | XUL536050.000000I | Renesas Electronics Corporation | 1
XO, Clock | XUL536100.000000I | Renesas Electronics Corporation | 9
XO, Clock | XUL536125.000000I | Renesas Electronics Corporation | 6
XO, Clock | XUL536125.000JS6I | Renesas Electronics Corporation | 1
XO, Clock | XUL536156.250000I | Renesas Electronics Corporation | 4
XO, Clock | XUL536200.000000I | Renesas Electronics Corporation | 2
XO, Clock | XUL536200.000JS6I | Renesas Electronics Corporation | 3
XO, Clock | XUL536212.500000I | Renesas Electronics Corporation | 1
XO, Clock | XUL536212.500JS6I | Renesas Electronics Corporation | 2
XO, Clock | XUL536625.000000I | Renesas Electronics Corporation | 1
XO, Clock | XUL536644.531250I | Renesas Electronics Corporation | 1
XO, Clock | XUL536F00.000000I | Renesas Electronics Corporation | 1
XO, Clock | XUL716156.250000I | Renesas Electronics Corporation | 3
XO, Clock | XUL716166.667000I | Renesas Electronics Corporation | 1
XO, Clock | XUL716200.000000I | Renesas Electronics Corporation | 15
XO, Clock | XUL735200.000000X | Renesas Electronics Corporation | 1
XO, Clock | XUL736019.440000I | Renesas Electronics Corporation | 1
XO, Clock | XUL736100.000000I | Renesas Electronics Corporation | 3
XO, Clock | XUL736150.000JU6I | Renesas Electronics Corporation | 3
XO, Clock | XUM518150.000000X | Renesas Electronics Corporation | 1
XO, Clock | XUM535156.250000I | Renesas Electronics Corporation | 22
XO, Clock | XUM536125.000000I | Renesas Electronics Corporation | 3
XO, Clock | XUM718100.000000X | Renesas Electronics Corporation | 1
XO, Clock | XUN535100.000000I | Renesas Electronics Corporation | 13
XO, Clock | XUN535100.000000K | Renesas Electronics Corporation | 1
XO, Clock | XUN535100.000JS6I8 | Renesas Electronics Corporation | 4
XO, Clock | XUN536027.000000I | Renesas Electronics Corporation | 4
XO, Clock | XUN536100.000000I | Renesas Electronics Corporation | 1
XO, Clock | XUN536133.333JS6I | Renesas Electronics Corporation | 1
XO, Clock | XUN735100.000000I | Renesas Electronics Corporation | 2
XO, Clock | XUO536100.000000I | Renesas Electronics Corporation | 2
XO, Clock | XUP535156.250000I | Renesas Electronics Corporation | 8
XO, Clock | XUP535156.250JS6I8 | Renesas Electronics Corporation | 7
XO, Clock | XUP536156.250000I | Renesas Electronics Corporation | 1
XO, Clock | XUP735156.250000I | Renesas Electronics Corporation | 3
XO, Clock | XUP735200.000JU6I | Renesas Electronics Corporation | 1
XO, Clock | XUP735312.500000X | Renesas Electronics Corporation | 1
XO, Clock | XUP736100.000JU6I | Renesas Electronics Corporation | 7
XO, Clock | XUQ515156.250000X | Renesas Electronics Corporation | 1
XO, Clock | XUQ526300.000000I | Renesas Electronics Corporation | 1
XO, Clock | FXO-HC536R-33.333 | Renesas Electronics | 1
XO, Clock | XLH335001.000000I | Renesas Electronics | 12
XO, Clock | XLH335010.000000I | Renesas Electronics | 6
XO, Clock | XLH335050.000000I | Renesas Electronics | 8
XO, Clock | XLH335200.000000X | Renesas Electronics | 5
XO, Clock | XLH535026.000000I | Renesas Electronics | 10
XO, Clock | XLH536001.000000I | Renesas Electronics | 15
XO, Clock | XLH536050.000000I | Renesas Electronics | 3
XO, Clock | XLH536064.000000I | Renesas Electronics | 4
XO, Clock | XLH536100.000000I | Renesas Electronics | 2
XO, Clock | XLH536110.000000X | Renesas Electronics | 4
XO, Clock | XLH735001.024000I | Renesas Electronics | 12
XO, Clock | XLH736030.600000I | Renesas Electronics | 5
XO, Clock | XLH736075.000000I | Renesas Electronics | 6
XO, Clock | XLH738200.000000X | Renesas Electronics | 5
XO, Clock | XLL535A90.000000I | Renesas Electronics | 6
XO, Clock | XLL536010.000000I | Renesas Electronics | 4
XO, Clock | XLL736300.000000I | Renesas Electronics | 1
XO, Clock | XLL738050.000000X | Renesas Electronics | 5
XO, Clock | XUL516156.250000I | Renesas Electronics | 1
XO, Clock | CL3225-100.000-2.5-25-X-T-TR | Raltron Electronics Corporation | 1
XO, Clock | CL3225-125.000-2.5-25-X-T-TR | Raltron Electronics Corporation | 1
XO, Clock | CL3225-125.000-3.3-25-X-T-TR | Raltron Electronics Corporation | 2
XO, Clock | CL3225-156.250-2.5-25-X-T-TR | Raltron Electronics Corporation | 6
XO, Clock | CL3225-50.000-2.5-25-X-T-TR | Raltron Electronics Corporation | 3
XO, Clock | CL3225-50.000-3.3-25-X-T-TR | Raltron Electronics Corporation | 5
XO, Clock | CL5032-100.000-2.5-25-X-T-TR | Raltron Electronics Corporation | 1
XO, Clock | CL5032-125.000-3.3-25-X-T-TR | Raltron Electronics Corporation | 4
XO, Clock | CL5032-156.250-2.5-25-X-T-TR | Raltron Electronics Corporation | 1
XO, Clock | CL5032-156.250-3.3-25-X-T-TR | Raltron Electronics Corporation | 3
XO, Clock | CL5032-250.000-2.5-25-X-T-TR | Raltron Electronics Corporation | 1
XO, Clock | CL5032-50.000-2.5-25-X-T-TR | Raltron Electronics Corporation | 1
XO, Clock | CL5032-50.000-3.3-25-X-T-TR | Raltron Electronics Corporation | 1
XO, Clock | CL7050-155.520-3.3-25-X-T-TR | Raltron Electronics Corporation | 1
XO, Clock | CL7050-156.250-2.5-25-X-T-TR | Raltron Electronics Corporation | 6
XO, Clock | CL7050-156.250-3.3-25-X-T-TR | Raltron Electronics Corporation | 2
XO, Clock | CL7050-250.000-2.5-25-X-T-TR | Raltron Electronics Corporation | 1
XO, Clock | CO1100-7.3728 | Raltron Electronics Corporation | 1
XO, Clock | CO2016-25.000-3.3-50-T-TR | Raltron Electronics Corporation | 7
XO, Clock | CO2520-0.032768-3.3-25-X-T-TR | Raltron Electronics Corporation | 9
XO, Clock | CO2520-0.032768-3.3-30-X-T-TR | Raltron Electronics Corporation | 1
XO, Clock | CO2520-0.032768-3.3-50-X-TR | Raltron Electronics Corporation | 1
XO, Clock | CO2520-24.000-3.3-50-EXT-T-TR | Raltron Electronics Corporation | 1
XO, Clock | CO2520-25.000-3.3-50-X-T-TR | Raltron Electronics Corporation | 3
XO, Clock | CO43025-25.000-EXT-T-TR | Raltron Electronics Corporation | 2
XO, Clock | CO43025-50.000-EXT-T-TR | Raltron Electronics Corporation | 4
XO, Clock | CO4305-1.8432-EXT-T-TR | Raltron Electronics Corporation | 5
XO, Clock | CO4305-10.000-EXT-T-TR | Raltron Electronics Corporation | 2
XO, Clock | CO4305-12.000-EXT-T-TR | Raltron Electronics Corporation | 2
XO, Clock | CO4305-16.000-EXT-T-TR | Raltron Electronics Corporation | 7
XO, Clock | CO4305-20.000-EXT-T-TR | Raltron Electronics Corporation | 3
XO, Clock | CO4305-24.576-EXT-T-TR | Raltron Electronics Corporation | 1
XO, Clock | CO4305-25.000-EXT-T-TR | Raltron Electronics Corporation | 13
XO, Clock | CO4305-25.000-EXT-TR | Raltron Electronics Corporation | 4
XO, Clock | CO4305-27.000-EXT-T-TR | Raltron Electronics Corporation | 3
XO, Clock | CO4305-27.000-EXT-TR | Raltron Electronics Corporation | 1
XO, Clock | CO4305-32.000-EXT-T-TR | Raltron Electronics Corporation | 2
XO, Clock | CO4305-32.000-T-TR | Raltron Electronics Corporation | 2
XO, Clock | CO4305-32.000-TR | Raltron Electronics Corporation | 1
XO, Clock | CO4305-32.768-EXT-T-TR | Raltron Electronics Corporation | 9
XO, Clock | CO4305-40.000-EXT-T-TR | Raltron Electronics Corporation | 4
XO, Clock | CO4305-50.000-EXT-T-TR | Raltron Electronics Corporation | 10
XO, Clock | CO4305-50.000-T-TR | Raltron Electronics Corporation | 1
XO, Clock | CO4305-8.000-EXT-T-TR | Raltron Electronics Corporation | 4
XO, Clock | CO4305-8.000-TR | Raltron Electronics Corporation | 1
XO, Clock | CO4310-14.7456-TR | Raltron Electronics Corporation | 1
XO, Clock | CO4310-25.000-TR | Raltron Electronics Corporation | 1
XO, Clock | CO4605-100.000-EXT-T-TR | Raltron Electronics Corporation | 4
XO, Clock | CO4605-125.000-EXT-T-TR | Raltron Electronics Corporation | 21
XO, Clock | CO4605-156.250-EXT-T-TR | Raltron Electronics Corporation | 2
XO, Clock | CO4605-66.000-EXT-T-TR | Raltron Electronics Corporation | 3
XO, Clock | CO4605-80.000-EXT-TR | Raltron Electronics Corporation | 3
XO, Clock | CO4610-64.000-EXT-TR | Raltron Electronics Corporation | 2
XO, Clock | CO4905-25.000-EXT-TR | Raltron Electronics Corporation | 1
XO, Clock | CO4910-20.000-EXT-T-TR | Raltron Electronics Corporation | 3
XO, Clock | CO4910-25.000-TR | Raltron Electronics Corporation | 1
XO, Clock | CO6100-48.000 | Raltron Electronics Corporation | 1
XO, Clock | COM118025-25.000-EXT-T-TR | Raltron Electronics Corporation | 3
XO, Clock | COM13025-25.000-EXT-T-TR | Raltron Electronics Corporation | 6
XO, Clock | COM13025-27.000-EXT-T-TR | Raltron Electronics Corporation | 7
XO, Clock | COM1305-0.032768-EXT-T-TR | Raltron Electronics Corporation | 5
XO, Clock | COM1305-12.000-EXT-T-TR | Raltron Electronics Corporation | 6
XO, Clock | COM1305-16.000-EXT-T-TR | Raltron Electronics Corporation | 2
XO, Clock | COM1305-25.000-EXT-T-TR | Raltron Electronics Corporation | 12
XO, Clock | COM1305-25.000-T-TR | Raltron Electronics Corporation | 1
XO, Clock | COM1305-50.000-EXT-T-TR | Raltron Electronics Corporation | 1
XO, Clock | COM2303-27.000-TR | Raltron Electronics Corporation | 1
XO, Clock | COM2305-25.000-EXT-TR | Raltron Electronics Corporation | 5
XO, Clock | CP3225-156.250-3.3-25-X-T-TR | Raltron Electronics Corporation | 2
XO, Clock | R26-32.768-12.5-10PPM | Raltron Electronics Corporation | 6
XO, Clock | R26-32.768-12.5-5PPM | Raltron Electronics Corporation | 1
XO, Clock | R38-32.768-12.5-10PPM | Raltron Electronics Corporation | 4
XO, Clock | R38-32.768-12.5-5PPM | Raltron Electronics Corporation | 2
XO, Clock | TX257A-D3-0.28-24.576-3-TR | Raltron Electronics Corporation | 5
XO, Clock | CO4605-100.000-T-TR | Raltron Electronics | 11
XO, Clock | E3199LF | Rakon Limited | 2
XO, Clock | E4940LF | Rakon Limited | 1
VCXO, Clock | 9942 | QuickCable Corporation | 1
XO, Clock | QX133A20.00000B15M | QANTEK Technology Corporation | 2
XO, Clock | QX14T50B10.00000B50TT | QANTEK Technology Corporation | 2
XO, Clock | QX14T50B12.28800B50TT | QANTEK Technology Corporation | 2
XO, Clock | QX14T50B16.00000B50TT | QANTEK Technology Corporation | 1
XO, Clock | QX14T50B32.00000B50TT | QANTEK Technology Corporation | 1
XO, Clock | QX14T50B4.915200B50TT | QANTEK Technology Corporation | 5
XO, Clock | QX14T50B6.000000B50TT | QANTEK Technology Corporation | 1
XO, Clock | QX233A24.00000B15R | QANTEK Technology Corporation | 1
XO, Clock | QX233A24.57600B15M | QANTEK Technology Corporation | 1
XO, Clock | QX233A25.00000B15M | QANTEK Technology Corporation | 1
XO, Clock | QX233A48.00000B15M | QANTEK Technology Corporation | 1
XO, Clock | QX233A8.000000B15M | QANTEK Technology Corporation | 1
XO, Clock | QX318A16.00000B15M | QANTEK Technology Corporation | 1
XO, Clock | QX318A32.00000B15M | QANTEK Technology Corporation | 1
XO, Clock | QX318A40.00000B15M | QANTEK Technology Corporation | 2
XO, Clock | QX333A16.00000B15M | QANTEK Technology Corporation | 4
XO, Clock | QX333A20.00000B15M | QANTEK Technology Corporation | 1
XO, Clock | QX333A24.00000B15R | QANTEK Technology Corporation | 1
XO, Clock | QX333A25.00000B15M | QANTEK Technology Corporation | 5
XO, Clock | QX333A32.00000B15M | QANTEK Technology Corporation | 2
XO, Clock | QX333A40.00000B15M | QANTEK Technology Corporation | 3
XO, Clock | QX333A50.00000B15R | QANTEK Technology Corporation | 4
XO, Clock | QX533A12.00000B15M | QANTEK Technology Corporation | 1
XO, Clock | QX533A25.00000B15M | QANTEK Technology Corporation | 1
XO, Clock | QX533A40.00000B15M | QANTEK Technology Corporation | 4
XO, Clock | QX533A50.00000B15M | QANTEK Technology Corporation | 1
XO, Clock | QX533A8.000000B15M | QANTEK Technology Corporation | 3
XO, Clock | QX733A20.00000B15M | QANTEK Technology Corporation | 1
XO, Clock | QX733A24.00000B15M | QANTEK Technology Corporation | 1
XO, Clock | QX733A24.00000B15R | QANTEK Technology Corporation | 3
XO, Clock | QX733A24.57600B15M | QANTEK Technology Corporation | 2
XO, Clock | QX733A24.57600B15R | QANTEK Technology Corporation | 1
XO, Clock | QX733A25.00000B15M | QANTEK Technology Corporation | 1
XO, Clock | QX733A32.00000B15R | QANTEK Technology Corporation | 4
XO, Clock | QX733A40.00000B15M | QANTEK Technology Corporation | 1
XO, Clock | QX733A48.00000B15M | QANTEK Technology Corporation | 1
XO, Clock | QX733A50.00000B15M | QANTEK Technology Corporation | 2
XO, Clock | QX733A50.00000B15R | QANTEK Technology Corporation | 1
XO, Clock | QX733A8.000000B15R | QANTEK Technology Corporation | 2
XO, Clock | QX8T50B16.00000B50TT | QANTEK Technology Corporation | 2
XO, Clock | QX8T50B2.457600B50TT | QANTEK Technology Corporation | 2
XO, Clock | QX8T50B4.000000B50TT | QANTEK Technology Corporation | 1
XO, Clock | QX8T50B40.00000B50TT | QANTEK Technology Corporation | 1
XO, Clock | QX133A32.00000B15R | Qantek | 3
XO, Clock | QX14T50B16.00000B50TT | Qantek | 18
XO, Clock | QX333A50.00000B15R | Qantek | 2
XO, Clock | QX533A10.00000B15R | Qantek | 2
XO, Clock | QX733A8.000000B15R | Qantek | 10
XO, Clock | QX8T50B12.00000B50TT | Qantek | 3
XO, Clock | QX8T50B14.74560B50TT | Qantek | 1
XO, Clock | QX8T50B32.00000B50TT | Qantek | 2
XO, Clock | M55310/16-B41A-40M00000 | Q-TECH Corporation | 1
XO, Clock | OC7E25000XCCDRX | Precision Devices Incorporated | 1
XO, Clock | HC5545DEV-100.0M | Pletronics Inc | 1
XO, Clock | LV5544DEV-125.0M | Pletronics Inc | 1
XO, Clock | LV5545DEV-125.0M-T250 | Pletronics Inc | 1
XO, Clock | LV5545JEV-156.25M | Pletronics Inc | 1
XO, Clock | LV5545JEW-156.25M | Pletronics Inc | 4
XO, Clock | LV55D015-81.0M | Pletronics Inc | 2
XO, Clock | LV7720DEV-125.0M | Pletronics Inc | 2
XO, Clock | LV7720DEV-125.0M-T250 | Pletronics Inc | 11
XO, Clock | LV7720DEV156.25M | Pletronics Inc | 2
XO, Clock | LV7720DEW-100.0M | Pletronics Inc | 4
XO, Clock | LV7744DEV-125.0M | Pletronics Inc | 7
XO, Clock | LV7744DEV-125.0M-T250 | Pletronics Inc | 2
XO, Clock | LV7744DV-125.0M | Pletronics Inc | 1
XO, Clock | LV7745DEV-100.0M | Pletronics Inc | 6
XO, Clock | LV7745DEV-125.0M | Pletronics Inc | 3
XO, Clock | LV7745DEV156.25M | Pletronics Inc | 5
XO, Clock | LV7745DEW-100.0M | Pletronics Inc | 3
XO, Clock | LV7745DEW-125.0M | Pletronics Inc | 5
XO, Clock | LV7745DEW-250.0M | Pletronics Inc | 1
XO, Clock | LV7745DV-100.0M | Pletronics Inc | 1
XO, Clock | LV7745DV156.25M | Pletronics Inc | 1
XO, Clock | PE7720DEV-125.0M | Pletronics Inc | 3
XO, Clock | PE7744DV-156.25M | Pletronics Inc | 1
XO, Clock | PE7745DEW-50.0M-T250 | Pletronics Inc | 2
XO, Clock | PE7745DV-100.0M | Pletronics Inc | 5
XO, Clock | PE7745DV-156.25M | Pletronics Inc | 2
XO, Clock | PE7745DV-156.25M-T250 | Pletronics Inc | 1
XO, Clock | PE7745JEV-100.0M | Pletronics Inc | 1
XO, Clock | PE7745JV-156.25M | Pletronics Inc | 1
XO, Clock | S3880-32.768K | Pletronics Inc | 12
XO, Clock | S3880-32.768K-T1K | Pletronics Inc | 4
XO, Clock | S3883-32.768K | Pletronics Inc | 1
XO, Clock | SM4445TEV-33.333M-T250 | Pletronics Inc | 4
XO, Clock | SM5545TEV-100.0M | Pletronics Inc | 3
XO, Clock | SM5545TEV-24.0M | Pletronics Inc | 2
XO, Clock | SM5545TEV-25.0M | Pletronics Inc | 1
XO, Clock | SM5545TEV-25.0M-T250 | Pletronics Inc | 1
XO, Clock | SM5545TEV-33.333M-T250 | Pletronics Inc | 1
XO, Clock | SM5545TEV-50.0M | Pletronics Inc | 2
XO, Clock | SM5545TV-100.0M | Pletronics Inc | 1
XO, Clock | SM5545TV-25.0M | Pletronics Inc | 1
XO, Clock | SM5545TX-25.0M | Pletronics Inc | 2
XO, Clock | SM7720HEV-25.0M-T250 | Pletronics Inc | 1
XO, Clock | SM7720HV-25.0M | Pletronics Inc | 2
XO, Clock | SM7744HEV-25.0M | Pletronics Inc | 8
XO, Clock | SM7745DEV-125.0M | Pletronics Inc | 1
XO, Clock | SM7745DEW-100.0M | Pletronics Inc | 3
XO, Clock | SM7745DEW-125.0M | Pletronics Inc | 4
XO, Clock | SM7745DV-100.0M | Pletronics Inc | 4
XO, Clock | SM7745DV-80.0M | Pletronics Inc | 2
XO, Clock | SM7745HESV-25.0M | Pletronics Inc | 1
XO, Clock | SM7745HESV-50.0M | Pletronics Inc | 4
XO, Clock | SM7745HEV-16.0M | Pletronics Inc | 1
XO, Clock | SM7745HEV-25.0M | Pletronics Inc | 7
XO, Clock | SM7745HEV-33.333M | Pletronics Inc | 1
XO, Clock | SM7745HEV-48.0M | Pletronics Inc | 1
XO, Clock | SM7745HEV-50.0M-T1K | Pletronics Inc | 5
XO, Clock | SM7745HEV-50.0M-T250 | Pletronics Inc | 3
XO, Clock | SM7745HEV-50.0M-T500 | Pletronics Inc | 4
XO, Clock | SM7745HEV-66.667M | Pletronics Inc | 4
XO, Clock | SM7745HEW-25.0M-T250 | Pletronics Inc | 1
XO, Clock | SM7745HSV-50.0M | Pletronics Inc | 5
XO, Clock | SM7745HV-20.0M | Pletronics Inc | 2
XO, Clock | SM7745HV-25.0M | Pletronics Inc | 2
XO, Clock | SM7745HV-48.0M | Pletronics Inc | 1
XO, Clock | SM7745HV-50.0M | Pletronics Inc | 6
XO, Clock | SM7745HV-50.0M-T1K | Pletronics Inc | 1
XO, Clock | SM7745HV-50.0M-T250 | Pletronics Inc | 6
XO, Clock | SM7745HW-25.0M | Pletronics Inc | 2
XO, Clock | S3880-32.768K | Pletronics | 2
XO, Clock | SM7720HEV-25.0M | Pletronics | 1
XO, Clock | SM7745HESV-50.0M | Pletronics | 6
XO, Clock | SM7745HEV-16.0M | Pletronics | 4
XO, Clock | SM7745HEV-66.0M | Pletronics | 3
XO, Clock | SM7745HV-25.0M | Pletronics | 3
VCXO, Clock | FR0610004 | Pericom Semiconductor Corporation | 1
VCXO, Clock | FRSONT019 | Pericom Semiconductor Corporation | 1
VCXO, Clock | ST1307BAB-27.0000 | Pericom Semiconductor Corporation | 1
XO, Clock | FD1430011 | Pericom Semiconductor Corporation | 1
XO, Clock | FD3680003 | Pericom Semiconductor Corporation | 2
XO, Clock | FD5000032 | Pericom Semiconductor Corporation | 1
XO, Clock | FDF620003 | Pericom Semiconductor Corporation | 1
XO, Clock | FJ2400002 | Pericom Semiconductor Corporation | 1
XO, Clock | FJ5000013 | Pericom Semiconductor Corporation | 1
XO, Clock | FK1920012 | Pericom Semiconductor Corporation | 1
XO, Clock | FK2500025 | Pericom Semiconductor Corporation | 2
XO, Clock | FK2500061 | Pericom Semiconductor Corporation | 2
XO, Clock | FK2600010 | Pericom Semiconductor Corporation | 1
XO, Clock | FK5000056Q | Pericom Semiconductor Corporation | 1
XO, Clock | FKF620008J | Pericom Semiconductor Corporation | 1
XO, Clock | FN2450001 | Pericom Semiconductor Corporation | 1
XO, Clock | FN3600001 | Pericom Semiconductor Corporation | 1
XO, Clock | FN4800077 | Pericom Semiconductor Corporation | 1
XO, Clock | FNC500152 | Pericom Semiconductor Corporation | 1
XO, Clock | FNETHE025 | Pericom Semiconductor Corporation | 1
XO, Clock | FNF620046J | Pericom Semiconductor Corporation | 1
XO, Clock | FNSURV027 | Pericom Semiconductor Corporation | 3
XO, Clock | HX7011C0025.000000 | Pericom Semiconductor Corporation | 1
XO, Clock | KK3270049 | Pericom Semiconductor Corporation | 3
XO, Clock | NX7021B0187.510300 | Pericom Semiconductor Corporation | 1
XO, Clock | NX7031C0156.250000 | Pericom Semiconductor Corporation | 2
XO, Clock | NX7340A01M | Pericom Semiconductor Corporation | 1
XO, Clock | PB5000016 | Pericom Semiconductor Corporation | 1
XO, Clock | PBC500027J | Pericom Semiconductor Corporation | 1
XO, Clock | PX5000007 | Pericom Semiconductor Corporation | 1
XO, Clock | PX5000010 | Pericom Semiconductor Corporation | 4
XO, Clock | PXB200001 | Pericom Semiconductor Corporation | 1
XO, Clock | S1613B-100.0000(T) | Pericom Semiconductor Corporation | 1
XO, Clock | S1613E-66.6670(T) | Pericom Semiconductor Corporation | 1
XO, Clock | S1614A-25.0000(T) | Pericom Semiconductor Corporation | 2
XO, Clock | SHA000001 | Pericom Semiconductor Corporation | 2
XO, Clock | SHPCIE100 | Pericom Semiconductor Corporation | 1
XO, Clock | SN10GE156 | Pericom Semiconductor Corporation | 6
XO, Clock | SNC450001 | Pericom Semiconductor Corporation | 2
XO, Clock | SQPCIE100 | Pericom Semiconductor Corporation | 3
XO, Clock | SX10GE156 | Pericom Semiconductor Corporation | 1
XO, Clock | UX54F62001 | Pericom Semiconductor Corporation | 1
XO, Clock | WX5011E0156.250000 | Pericom Semiconductor Corporation | 2
XO, Clock | WX7031E0125.000000 | Pericom Semiconductor Corporation | 1
XO, Clock | SM7745HV-50.0M | Panasonic Electronic Components | 3
XO, Clock | 420-25.0M-3EN-TS-TR | Oscilent Corp | 5
VCXO, Clock | NBVSPA013LN1TAG | ON Semiconductor | 1
VCXO, Clock | NBVSPA019LN1TAG | ON Semiconductor | 2
XO, Clock | NBXDBA009LNHTAG | ON Semiconductor | 2
XO, Clock | NBXDBA012LN1TAG | ON Semiconductor | 14
XO, Clock | NBXDBA012LNHTAG | ON Semiconductor | 18
XO, Clock | NBXDBA014LN1TAG | ON Semiconductor | 7
XO, Clock | NBXDBA019LN1TAG | ON Semiconductor | 1
XO, Clock | NBXDBB017LN1TAG | ON Semiconductor | 8
XO, Clock | NBXDBB017LNHTAG | ON Semiconductor | 1
XO, Clock | NBXDPA012LN1TAG | ON Semiconductor | 1
XO, Clock | NBXDPA012LNHTAG | ON Semiconductor | 2
XO, Clock | NBXSBA010LN1TAG | ON Semiconductor | 9
XO, Clock | NBXSBA010LNHTAG | ON Semiconductor | 3
XO, Clock | NBXSBA024LNHTAG | ON Semiconductor | 1
XO, Clock | NBXSBA051LN1TAG | ON Semiconductor | 2
XO, Clock | 2725T-20.000000M-NSA6293A | Nihon Dempa Kogyo Co Ltd | 4
XO, Clock | NZ2520SB-50.000000M-NSA3415D | Nihon Dempa Kogyo Co Ltd | 3
XO, Clock | NZ2520SB-50.000000M-NSA3415E | Nihon Dempa Kogyo Co Ltd | 1
XO, Clock | NZ2520SD-20.000000M-NSA3449E | Nihon Dempa Kogyo Co Ltd | 8
XO, Clock | NZ2520SD-24.000000M-NSA3449E | Nihon Dempa Kogyo Co Ltd | 3
XO, Clock | DXO57-50-50-T-3.3-TS | MULTICOMP | 3
XO, Clock | MCSJK-3N-16.00-3.3-25-B | MULTICOMP | 27
XO, Clock | MCSJK-3N-25.00-3.3-25-B | MULTICOMP | 13
XO, Clock | MCSJK-7NC2-20.00-25-C | MULTICOMP | 3
XO, Clock | K1100AM | Motorola Semiconductor Products | 10
XO, Clock | MSH302548AS-33.333MHZ-T | MMD | 2
XO, Clock | MSH305048AH-25.000MHZ-T | MMD | 1
VCXO, Clock | VC-715-DFF-GFL-10M2400000 | Microsemi Corporation | 1
VCXO, Clock | VX-501-0251-122M88 | Microsemi Corporation | 1
VCXO, Clock | VX-501-0252-100M0 | Microsemi Corporation | 2
VCXO, Clock | VX-702-ECE-KXAN-10M2400000 | Microsemi Corporation | 1
VCXO, Clock | VX-705-ECE-KEAN-100M000000 | Microsemi Corporation | 1
VCXO, Clock | VX-7060-ECE-3051-204M8 | Microsemi Corporation | 5
XO, Clock | 1103R40M00000BF | Microsemi Corporation | 2
XO, Clock | 1116R24M00000BF | Microsemi Corporation | 1
XO, Clock | HT-MM900AC-7F-EE-25M0000000 | Microsemi Corporation | 2
XO, Clock | HT-MM900AC-7K-EE-50M0000000 | Microsemi Corporation | 1
XO, Clock | HT-MM900AF-7K-EE-50M0000000 | Microsemi Corporation | 1
XO, Clock | M55310/16-B31A12M00000 | Microsemi Corporation | 5
XO, Clock | M55310/16-B31A16M00000 | Microsemi Corporation | 11
XO, Clock | M55310/16-B31A19M66080 | Microsemi Corporation | 2
XO, Clock | M55310/16-B41A48M00000 | Microsemi Corporation | 1
XO, Clock | M55310/16-B44A48M00000 | Microsemi Corporation | 2
XO, Clock | M55310/19-B21A50M00000 | Microsemi Corporation | 2
XO, Clock | M55310/26-B36A10M00000 | Microsemi Corporation | 2
XO, Clock | M55310/30-B11A25M00000 | Microsemi Corporation | 2
XO, Clock | M55310/30-B21A40M00000 | Microsemi Corporation | 1
XO, Clock | MO-9000AE-6F-HS-25M0000000 | Microsemi Corporation | 4
XO, Clock | MO-9000AE-7K-EE-50M0000000 | Microsemi Corporation | 4
XO, Clock | PX-7001-HDC-PXXX-125M000000 | Microsemi Corporation | 2
XO, Clock | PX-7020-EA5-VAXX-20M0000000 | Microsemi Corporation | 5
XO, Clock | PX-7020-EAZ-JXLX-32K7680000 | Microsemi Corporation | 3
XO, Clock | PX-7020-EAZ-JXXX-16M0000000 | Microsemi Corporation | 1
XO, Clock | VC-801-JAC-KAAN-33M3330000 | Microsemi Corporation | 1
XO, Clock | VC-806-0003-125M000000 | Microsemi Corporation | 2
XO, Clock | VCC1-B3B-25M0000000 | Microsemi Corporation | 3
XO, Clock | VCC1-B3B-50M0000000 | Microsemi Corporation | 2
XO, Clock | VCC1-B3C-56M0000000 | Microsemi Corporation | 2
XO, Clock | VCC1-B3C-66M6660000 | Microsemi Corporation | 1
XO, Clock | VCC1-B3D-33M3330000 | Microsemi Corporation | 1
XO, Clock | VCC1-B3D-40M0000000 | Microsemi Corporation | 1
XO, Clock | VCC1-B3D-50M0000000 | Microsemi Corporation | 1
XO, Clock | VCC1-B3F-25M0000000 | Microsemi Corporation | 8
XO, Clock | VCC1-B3R-100M000000 | Microsemi Corporation | 1
XO, Clock | VCC1-C3C-20M4800000 | Microsemi Corporation | 2
XO, Clock | VCC1-F3D-25M0000000 | Microsemi Corporation | 1
XO, Clock | VCC1-G3D-25M0000000 | Microsemi Corporation | 2
XO, Clock | VCC6-LAB-122M880000 | Microsemi Corporation | 3
XO, Clock | VCC6-LAF-122M880000 | Microsemi Corporation | 1
VCXO, Clock | MV-9300AE-3F-EES20M0000000 | Microchip Technology Inc | 2
VCXO, Clock | PL500-16SI-R | Microchip Technology Inc | 2
VCXO, Clock | PL500-17TC-R | Microchip Technology Inc | 3
VCXO, Clock | PL500-37TI | Microchip Technology Inc | 1
VCXO, Clock | PL500-37TI-R | Microchip Technology Inc | 1
VCXO, Clock | PL502-30DC | Microchip Technology Inc | 2
VCXO, Clock | PL502-30WC | Microchip Technology Inc | 2
VCXO, Clock | PL502-37OC | Microchip Technology Inc | 1
VCXO, Clock | PL502-37OC-R | Microchip Technology Inc | 11
VCXO, Clock | PL502-37QC-R | Microchip Technology Inc | 1
VCXO, Clock | PL560-08QC-R | Microchip Technology Inc | 1
VCXO, Clock | PL560-47QC | Microchip Technology Inc | 2
VCXO, Clock | VC-715-DFF-GFL-10M2400000 | Microchip Technology Inc | 4
VCXO, Clock | VCUHLA-30M0000000 | Microchip Technology Inc | 6
VCXO, Clock | VDUNLB-40M0000000 | Microchip Technology Inc | 1
VCXO, Clock | VV-701-DAW-2EAE-36M8640000 | Microchip Technology Inc | 1
VCXO, Clock | VV-701-EAE-KKAB-25M0000000 | Microchip Technology Inc | 1
VCXO, Clock | VV-701-EAE-KNAB-45M0000000 | Microchip Technology Inc | 5
VCXO, Clock | VV-701-EAE-KNAE-14M6285710 | Microchip Technology Inc | 1
VCXO, Clock | VV-701-EAE-KNAE-24M5760000 | Microchip Technology Inc | 1
VCXO, Clock | VV-701-EAE-KNAE-65M5360000 | Microchip Technology Inc | 1
VCXO, Clock | VV-701-EAE-KNEE-14M7456000 | Microchip Technology Inc | 3
VCXO, Clock | VV-701-EAE-SNAB-49M1520000 | Microchip Technology Inc | 2
VCXO, Clock | VV-800-EAE-KAAN-50M0000000 | Microchip Technology Inc | 1
VCXO, Clock | VV-800-EAE-PAAN-77M7600000 | Microchip Technology Inc | 1
VCXO, Clock | VV-800-EAE-SAAE-25M0000000 | Microchip Technology Inc | 1
VCXO, Clock | VV-800-EAE-SAAN-14M3181808 | Microchip Technology Inc | 1
VCXO, Clock | VV-800-EAE-SAAN-50M0000000 | Microchip Technology Inc | 4
VCXO, Clock | VX-4000-EAZ-KXXX-20M0000000 | Microchip Technology Inc | 1
VCXO, Clock | VX-501-0252-100M0 | Microchip Technology Inc | 1
VCXO, Clock | VX-501-0255-80M0 | Microchip Technology Inc | 1
VCXO, Clock | VX-5050-ECC-4550-320M0 | Microchip Technology Inc | 3
VCXO, Clock | VX-702-ECE-KXAN-10M2400000 | Microchip Technology Inc | 1
VCXO, Clock | VX-705-EAE-KXAN-122M880000 | Microchip Technology Inc | 1
VCXO, Clock | VX-705-EAE-KXAN-125M000000 | Microchip Technology Inc | 3
VCXO, Clock | VX-705-EAE-KXAN-80M0000000 | Microchip Technology Inc | 3
VCXO, Clock | VX-705-EAE-KXXN-100M000000 | Microchip Technology Inc | 1
VCXO, Clock | VX-705-EAT-KXAN-122M880000 | Microchip Technology Inc | 1
VCXO, Clock | VX-705-ECE-KEAN-100M000000 | Microchip Technology Inc | 3
VCXO, Clock | VX-705-ECE-KEAN-120M000000 | Microchip Technology Inc | 1
VCXO, Clock | VX-705-ECE-KEAN-122M880000 | Microchip Technology Inc | 2
VCXO, Clock | VX-705-ECE-KEAN-125M000000 | Microchip Technology Inc | 2
VCXO, Clock | VX-705-ECE-KEAN-155M520000 | Microchip Technology Inc | 1
VCXO, Clock | VX-705-ECE-KECN-155M520000 | Microchip Technology Inc | 1
VCXO, Clock | VX-705-ECE-KXAN-101M992000 | Microchip Technology Inc | 4
VCXO, Clock | VX-705-ECE-KXAN-120M000000 | Microchip Technology Inc | 1
VCXO, Clock | VX-705-ECE-KXAN-160M000000 | Microchip Technology Inc | 1
VCXO, Clock | VX-705-ECE-KXAN-80M0000000 | Microchip Technology Inc | 1
VCXO, Clock | VX-705-ECE-KXXN-96M0000000 | Microchip Technology Inc | 1
VCXO, Clock | VX-7060-ECE-3051-204M8 | Microchip Technology Inc | 4
VCXO, Clock | VX-805-ECE-KEXN-204M800000 | Microchip Technology Inc | 8
VCXO, Clock | VX-805-ECE-KXAN-100M000000 | Microchip Technology Inc | 8
VCXO, Clock | VX-805-ECE-KXXN-192M000000 | Microchip Technology Inc | 6
XO, Clock | DSA1001CL2-033.3300VAO | Microchip Technology Inc | 3
XO, Clock | DSA1001DI1-020.0000VAO | Microchip Technology Inc | 1
XO, Clock | DSA1001DL1-027.0000VAO | Microchip Technology Inc | 1
XO, Clock | DSA1001DL1-125.0000TVAO | Microchip Technology Inc | 1
XO, Clock | DSA1001DL2-007.2000TVAO | Microchip Technology Inc | 1
XO, Clock | DSA1001DL2-025.0000TVAO | Microchip Technology Inc | 1
XO, Clock | DSA1001DL2-025.0000VAO | Microchip Technology Inc | 5
XO, Clock | DSA1001DL2-027.0000TVAO | Microchip Technology Inc | 17
XO, Clock | DSA1001DL2-027.0000VAO | Microchip Technology Inc | 2
XO, Clock | DSA1001DL2-033.3333TV16 | Microchip Technology Inc | 2
XO, Clock | DSA1001DL2-033.3333TVAO | Microchip Technology Inc | 3
XO, Clock | DSA1001DL3-004.0000TVAO | Microchip Technology Inc | 4
XO, Clock | DSA1001DL3-020.0000TVAO | Microchip Technology Inc | 1
XO, Clock | DSA1001DL3-025.0000TVAO | Microchip Technology Inc | 9
XO, Clock | DSA1101DA1-033.3330TVAO | Microchip Technology Inc | 1
XO, Clock | DSA1101DA1-033.3330VAO | Microchip Technology Inc | 1
XO, Clock | DSA1121CA2-040.0000TVAO | Microchip Technology Inc | 1
XO, Clock | DSA1123CL2-100.0000TVAO | Microchip Technology Inc | 2
XO, Clock | DSA1123CL2-100.0000VAO | Microchip Technology Inc | 2
XO, Clock | DSA1123CL2-125.0000VAO | Microchip Technology Inc | 1
XO, Clock | DSC1001AE2-002.0480T | Microchip Technology Inc | 1
XO, Clock | DSC1001AE5-012.0000 | Microchip Technology Inc | 8
XO, Clock | DSC1001AE5-024.5760 | Microchip Technology Inc | 1
XO, Clock | DSC1001AI1-001.0000 | Microchip Technology Inc | 3
XO, Clock | DSC1001AI1-005.0000 | Microchip Technology Inc | 2
XO, Clock | DSC1001AI1-008.0000 | Microchip Technology Inc | 1
XO, Clock | DSC1001AI1-025.0000 | Microchip Technology Inc | 1
XO, Clock | DSC1001AI1-029.4912T | Microchip Technology Inc | 1
XO, Clock | DSC1001AI1-033.3333 | Microchip Technology Inc | 1
XO, Clock | DSC1001AI1-120.0000T | Microchip Technology Inc | 1
XO, Clock | DSC1001AI2-006.0000 | Microchip Technology Inc | 1
XO, Clock | DSC1001AI2-008.0000 | Microchip Technology Inc | 1
XO, Clock | DSC1001AI2-012.2880T | Microchip Technology Inc | 2
XO, Clock | DSC1001AI2-016.0000 | Microchip Technology Inc | 5
XO, Clock | DSC1001AI2-025.0000 | Microchip Technology Inc | 1
XO, Clock | DSC1001AI2-026.0000T | Microchip Technology Inc | 1
XO, Clock | DSC1001AI2-029.4912 | Microchip Technology Inc | 3
XO, Clock | DSC1001AI2-029.4912T | Microchip Technology Inc | 2
XO, Clock | DSC1001AI2-032.0000T | Microchip Technology Inc | 7
XO, Clock | DSC1001AI2-032.7680 | Microchip Technology Inc | 3
XO, Clock | DSC1001AI2-050.0000 | Microchip Technology Inc | 9
XO, Clock | DSC1001AI2-054.0000T | Microchip Technology Inc | 2
XO, Clock | DSC1001AI2-065.5360T | Microchip Technology Inc | 1
XO, Clock | DSC1001AI2-096.0000T | Microchip Technology Inc | 4
XO, Clock | DSC1001AI2-100.0000 | Microchip Technology Inc | 14
XO, Clock | DSC1001AI2-100.0000T | Microchip Technology Inc | 18
XO, Clock | DSC1001AI5-012.0000T | Microchip Technology Inc | 1
XO, Clock | DSC1001AI5-025.0000T | Microchip Technology Inc | 8
XO, Clock | DSC1001AI5-029.4912 | Microchip Technology Inc | 1
XO, Clock | DSC1001AI5-029.4912T | Microchip Technology Inc | 5
XO, Clock | DSC1001AI5-100.0000 | Microchip Technology Inc | 1
XO, Clock | DSC1001AL1-020.0000 | Microchip Technology Inc | 2
XO, Clock | DSC1001AL1-020.0000T | Microchip Technology Inc | 1
XO, Clock | DSC1001AL2-016.0000 | Microchip Technology Inc | 7
XO, Clock | DSC1001AL2-016.0000T | Microchip Technology Inc | 1
XO, Clock | DSC1001AL2-020.0000 | Microchip Technology Inc | 1
XO, Clock | DSC1001AL2-025.0000 | Microchip Technology Inc | 1
XO, Clock | DSC1001AL5-001.8432 | Microchip Technology Inc | 1
XO, Clock | DSC1001AL5-016.0000 | Microchip Technology Inc | 1
XO, Clock | DSC1001AL5-016.0000T | Microchip Technology Inc | 3
XO, Clock | DSC1001AL5-024.0000 | Microchip Technology Inc | 1
XO, Clock | DSC1001AL5-025.0000 | Microchip Technology Inc | 1
XO, Clock | DSC1001AL5-040.0000 | Microchip Technology Inc | 2
XO, Clock | DSC1001AL5-040.0000T | Microchip Technology Inc | 2
XO, Clock | DSC1001AL5-050.0000 | Microchip Technology Inc | 1
XO, Clock | DSC1001AL5-050.0000T | Microchip Technology Inc | 2
XO, Clock | DSC1001AL5-100.0000 | Microchip Technology Inc | 14
XO, Clock | DSC1001AL5-100.0000T | Microchip Technology Inc | 1
XO, Clock | DSC1001BE1-001.4850 | Microchip Technology Inc | 2
XO, Clock | DSC1001BE1-004.0960T | Microchip Technology Inc | 1
XO, Clock | DSC1001BE1-024.0000T | Microchip Technology Inc | 1
XO, Clock | DSC1001BE1-125.0000 | Microchip Technology Inc | 5
XO, Clock | DSC1001BE1-125.0000T | Microchip Technology Inc | 1
XO, Clock | DSC1001BE2-001.6000 | Microchip Technology Inc | 1
XO, Clock | DSC1001BE2-012.0000T | Microchip Technology Inc | 1
XO, Clock | DSC1001BE2-125.0000T | Microchip Technology Inc | 1
XO, Clock | DSC1001BE3-022.1184 | Microchip Technology Inc | 1
XO, Clock | DSC1001BE5-016.0000T | Microchip Technology Inc | 2
XO, Clock | DSC1001BE5-024.0000 | Microchip Technology Inc | 2
XO, Clock | DSC1001BE5-030.6400 | Microchip Technology Inc | 1
XO, Clock | DSC1001BE5-030.6400T | Microchip Technology Inc | 1
XO, Clock | DSC1001BI1-004.0000 | Microchip Technology Inc | 3
XO, Clock | DSC1001BI1-012.0000 | Microchip Technology Inc | 2
XO, Clock | DSC1001BI1-019.6608 | Microchip Technology Inc | 2
XO, Clock | DSC1001BI1-024.0000 | Microchip Technology Inc | 1
XO, Clock | DSC1001BI1-025.0000 | Microchip Technology Inc | 2
XO, Clock | DSC1001BI1-027.0000 | Microchip Technology Inc | 1
XO, Clock | DSC1001BI1-040.0000 | Microchip Technology Inc | 1
XO, Clock | DSC1001BI1-048.0000 | Microchip Technology Inc | 2
XO, Clock | DSC1001BI1-050.0000 | Microchip Technology Inc | 1
XO, Clock | DSC1001BI1-100.0000T | Microchip Technology Inc | 4
XO, Clock | DSC1001BI2-002.0480T | Microchip Technology Inc | 1
XO, Clock | DSC1001BI2-003.1250 | Microchip Technology Inc | 3
XO, Clock | DSC1001BI2-003.1250T | Microchip Technology Inc | 1
XO, Clock | DSC1001BI2-006.0000 | Microchip Technology Inc | 3
XO, Clock | DSC1001BI2-008.0000 | Microchip Technology Inc | 10
XO, Clock | DSC1001BI2-008.0000T | Microchip Technology Inc | 2
XO, Clock | DSC1001BI2-012.5000 | Microchip Technology Inc | 3
XO, Clock | DSC1001BI2-014.7456 | Microchip Technology Inc | 2
XO, Clock | DSC1001BI2-016.3840 | Microchip Technology Inc | 7
XO, Clock | DSC1001BI2-016.3840T | Microchip Technology Inc | 10
XO, Clock | DSC1001BI2-018.4320 | Microchip Technology Inc | 1
XO, Clock | DSC1001BI2-024.0000 | Microchip Technology Inc | 2
XO, Clock | DSC1001BI2-024.0000T | Microchip Technology Inc | 26
XO, Clock | DSC1001BI2-024.5760T | Microchip Technology Inc | 2
XO, Clock | DSC1001BI2-025.0000 | Microchip Technology Inc | 4
XO, Clock | DSC1001BI2-027.0000T | Microchip Technology Inc | 3
XO, Clock | DSC1001BI2-033.3330 | Microchip Technology Inc | 1
XO, Clock | DSC1001BI2-040.0000 | Microchip Technology Inc | 4
XO, Clock | DSC1001BI2-050.0000 | Microchip Technology Inc | 1
XO, Clock | DSC1001BI2-050.0000T | Microchip Technology Inc | 13
XO, Clock | DSC1001BI2-054.0000T | Microchip Technology Inc | 1
XO, Clock | DSC1001BI2-100.0000 | Microchip Technology Inc | 1
XO, Clock | DSC1001BI2-100.0000T | Microchip Technology Inc | 1
XO, Clock | DSC1001BI2-125.0000 | Microchip Technology Inc | 2
XO, Clock | DSC1001BI2-125.0000T | Microchip Technology Inc | 5
XO, Clock | DSC1001BI5-008.0000 | Microchip Technology Inc | 5
XO, Clock | DSC1001BI5-013.5600 | Microchip Technology Inc | 2
XO, Clock | DSC1001BI5-014.7456 | Microchip Technology Inc | 1
XO, Clock | DSC1001BI5-020.0000 | Microchip Technology Inc | 3
XO, Clock | DSC1001BI5-025.0000 | Microchip Technology Inc | 1
XO, Clock | DSC1001BI5-025.0000T | Microchip Technology Inc | 1
XO, Clock | DSC1001BI5-040.0000 | Microchip Technology Inc | 3
XO, Clock | DSC1001BI5-100.0000 | Microchip Technology Inc | 1
XO, Clock | DSC1001BI5-125.0000 | Microchip Technology Inc | 3
XO, Clock | DSC1001BI5-125.0000T | Microchip Technology Inc | 3
XO, Clock | DSC1001BI5-133.3330 | Microchip Technology Inc | 5
XO, Clock | DSC1001BL1-027.0000T | Microchip Technology Inc | 1
XO, Clock | DSC1001BL1-048.0000T | Microchip Technology Inc | 8
XO, Clock | DSC1001BL2-020.0000 | Microchip Technology Inc | 1
XO, Clock | DSC1001BL2-024.0000 | Microchip Technology Inc | 4
XO, Clock | DSC1001BL2-024.0000T | Microchip Technology Inc | 6
XO, Clock | DSC1001BL2-027.0000T | Microchip Technology Inc | 1
XO, Clock | DSC1001BL2-050.0000 | Microchip Technology Inc | 12
XO, Clock | DSC1001BL2-050.0000TVAO | Microchip Technology Inc | 18
XO, Clock | DSC1001BL5-016.0000 | Microchip Technology Inc | 2
XO, Clock | DSC1001BL5-048.0000T | Microchip Technology Inc | 7
XO, Clock | DSC1001BL5-050.0000 | Microchip Technology Inc | 6
XO, Clock | DSC1001BL5-050.0000T | Microchip Technology Inc | 2
XO, Clock | DSC1001BL5-100.0000 | Microchip Technology Inc | 2
XO, Clock | DSC1001BL5-108.0000 | Microchip Technology Inc | 1
XO, Clock | DSC1001CE1-004.0000T | Microchip Technology Inc | 1
XO, Clock | DSC1001CE1-008.0000 | Microchip Technology Inc | 4
XO, Clock | DSC1001CE1-008.0000T | Microchip Technology Inc | 2
XO, Clock | DSC1001CE1-012.0000 | Microchip Technology Inc | 2
XO, Clock | DSC1001CE1-012.0000T | Microchip Technology Inc | 2
XO, Clock | DSC1001CE1-019.2000 | Microchip Technology Inc | 2
XO, Clock | DSC1001CE1-022.1184 | Microchip Technology Inc | 2
XO, Clock | DSC1001CE1-024.0000 | Microchip Technology Inc | 1
XO, Clock | DSC1001CE1-024.0000T | Microchip Technology Inc | 5
XO, Clock | DSC1001CE1-024.5760 | Microchip Technology Inc | 1
XO, Clock | DSC1001CE1-024.5760T | Microchip Technology Inc | 4
XO, Clock | DSC1001CE1-033.3300T | Microchip Technology Inc | 1
XO, Clock | DSC1001CE1-033.8688 | Microchip Technology Inc | 2
XO, Clock | DSC1001CE1-033.8688T | Microchip Technology Inc | 11
XO, Clock | DSC1001CE1-037.1250 | Microchip Technology Inc | 5
XO, Clock | DSC1001CE1-048.0000 | Microchip Technology Inc | 3
XO, Clock | DSC1001CE1-050.0000T | Microchip Technology Inc | 1
XO, Clock | DSC1001CE1-066.6666 | Microchip Technology Inc | 3
XO, Clock | DSC1001CE2-006.0000 | Microchip Technology Inc | 2
XO, Clock | DSC1001CE2-012.0000 | Microchip Technology Inc | 1
XO, Clock | DSC1001CE2-022.5792 | Microchip Technology Inc | 1
XO, Clock | DSC1001CE2-024.0000T | Microchip Technology Inc | 1
XO, Clock | DSC1001CE2-025.0000 | Microchip Technology Inc | 1
XO, Clock | DSC1001CE2-025.0000T | Microchip Technology Inc | 1
XO, Clock | DSC1001CE2-027.0000 | Microchip Technology Inc | 3
XO, Clock | DSC1001CE5-012.2880 | Microchip Technology Inc | 2
XO, Clock | DSC1001CE5-012.2880T | Microchip Technology Inc | 3
XO, Clock | DSC1001CE5-025.0000 | Microchip Technology Inc | 6
XO, Clock | DSC1001CE5-025.0000T | Microchip Technology Inc | 5
XO, Clock | DSC1001CE5-032.2123T | Microchip Technology Inc | 1
XO, Clock | DSC1001CE5-148.5000 | Microchip Technology Inc | 6
XO, Clock | DSC1001CI1-001.0000 | Microchip Technology Inc | 1
XO, Clock | DSC1001CI1-003.6864 | Microchip Technology Inc | 2
XO, Clock | DSC1001CI1-003.6864T | Microchip Technology Inc | 3
XO, Clock | DSC1001CI1-004.0000T | Microchip Technology Inc | 2
XO, Clock | DSC1001CI1-004.0960T | Microchip Technology Inc | 1
XO, Clock | DSC1001CI1-007.5000 | Microchip Technology Inc | 1
XO, Clock | DSC1001CI1-007.5000T | Microchip Technology Inc | 2
XO, Clock | DSC1001CI1-008.0000 | Microchip Technology Inc | 5
XO, Clock | DSC1001CI1-008.0000T | Microchip Technology Inc | 8
XO, Clock | DSC1001CI1-008.1920T | Microchip Technology Inc | 1
XO, Clock | DSC1001CI1-012.0000 | Microchip Technology Inc | 2
XO, Clock | DSC1001CI1-016.0000 | Microchip Technology Inc | 3
XO, Clock | DSC1001CI1-019.2000 | Microchip Technology Inc | 2
XO, Clock | DSC1001CI1-019.2000T | Microchip Technology Inc | 10
XO, Clock | DSC1001CI1-020.0000 | Microchip Technology Inc | 4
XO, Clock | DSC1001CI1-020.0000T | Microchip Technology Inc | 3
XO, Clock | DSC1001CI1-024.0000 | Microchip Technology Inc | 21
XO, Clock | DSC1001CI1-024.0000T | Microchip Technology Inc | 22
XO, Clock | DSC1001CI1-024.5760T | Microchip Technology Inc | 1
XO, Clock | DSC1001CI1-025.0000 | Microchip Technology Inc | 42
XO, Clock | DSC1001CI1-025.0000T | Microchip Technology Inc | 17
XO, Clock | DSC1001CI1-026.0000 | Microchip Technology Inc | 1
XO, Clock | DSC1001CI1-027.0000 | Microchip Technology Inc | 2
XO, Clock | DSC1001CI1-027.0000T | Microchip Technology Inc | 4
XO, Clock | DSC1001CI1-028.6363T | Microchip Technology Inc | 1
XO, Clock | DSC1001CI1-033.3330 | Microchip Technology Inc | 7
XO, Clock | DSC1001CI1-033.3330T | Microchip Technology Inc | 9
XO, Clock | DSC1001CI1-048.0000 | Microchip Technology Inc | 12
XO, Clock | DSC1001CI1-048.0000T | Microchip Technology Inc | 3
XO, Clock | DSC1001CI1-050.0000 | Microchip Technology Inc | 11
XO, Clock | DSC1001CI1-050.0000T | Microchip Technology Inc | 11
XO, Clock | DSC1001CI2-007.3728 | Microchip Technology Inc | 14
XO, Clock | DSC1001CI2-007.3728T | Microchip Technology Inc | 1
XO, Clock | DSC1001CI2-008.0000T | Microchip Technology Inc | 2
XO, Clock | DSC1001CI2-008.1920 | Microchip Technology Inc | 2
XO, Clock | DSC1001CI2-008.1920T | Microchip Technology Inc | 1
XO, Clock | DSC1001CI2-011.0592 | Microchip Technology Inc | 1
XO, Clock | DSC1001CI2-011.0592T | Microchip Technology Inc | 4
XO, Clock | DSC1001CI2-012.0000 | Microchip Technology Inc | 4
XO, Clock | DSC1001CI2-012.0000T | Microchip Technology Inc | 16
XO, Clock | DSC1001CI2-012.5000T | Microchip Technology Inc | 1
XO, Clock | DSC1001CI2-016.0000T | Microchip Technology Inc | 1
XO, Clock | DSC1001CI2-018.4320 | Microchip Technology Inc | 3
XO, Clock | DSC1001CI2-018.4320T | Microchip Technology Inc | 1
XO, Clock | DSC1001CI2-020.0000 | Microchip Technology Inc | 1
XO, Clock | DSC1001CI2-020.0000T | Microchip Technology Inc | 2
XO, Clock | DSC1001CI2-024.0000 | Microchip Technology Inc | 8
XO, Clock | DSC1001CI2-024.0000T | Microchip Technology Inc | 1
XO, Clock | DSC1001CI2-024.3050T | Microchip Technology Inc | 1
XO, Clock | DSC1001CI2-024.5760 | Microchip Technology Inc | 2
XO, Clock | DSC1001CI2-025.0000 | Microchip Technology Inc | 53
XO, Clock | DSC1001CI2-025.0000T | Microchip Technology Inc | 28
XO, Clock | DSC1001CI2-026.0000 | Microchip Technology Inc | 11
XO, Clock | DSC1001CI2-026.0000T | Microchip Technology Inc | 11
XO, Clock | DSC1001CI2-026.8000T | Microchip Technology Inc | 1
XO, Clock | DSC1001CI2-027.0000 | Microchip Technology Inc | 4
XO, Clock | DSC1001CI2-027.0000T | Microchip Technology Inc | 1
XO, Clock | DSC1001CI2-028.6363T | Microchip Technology Inc | 2
XO, Clock | DSC1001CI2-032.7680 | Microchip Technology Inc | 1
XO, Clock | DSC1001CI2-033.3300 | Microchip Technology Inc | 8
XO, Clock | DSC1001CI2-033.3300T | Microchip Technology Inc | 2
XO, Clock | DSC1001CI2-033.3330 | Microchip Technology Inc | 7
XO, Clock | DSC1001CI2-033.3333 | Microchip Technology Inc | 20
XO, Clock | DSC1001CI2-033.3333T | Microchip Technology Inc | 18
XO, Clock | DSC1001CI2-037.1250 | Microchip Technology Inc | 12
XO, Clock | DSC1001CI2-038.0000T | Microchip Technology Inc | 1
XO, Clock | DSC1001CI2-049.1520 | Microchip Technology Inc | 4
XO, Clock | DSC1001CI2-049.1520T | Microchip Technology Inc | 12
XO, Clock | DSC1001CI2-050.0000 | Microchip Technology Inc | 5
XO, Clock | DSC1001CI2-050.0000T | Microchip Technology Inc | 24
XO, Clock | DSC1001CI2-066.6666 | Microchip Technology Inc | 1
XO, Clock | DSC1001CI2-066.6666B | Microchip Technology Inc | 1
XO, Clock | DSC1001CI2-074.2500T | Microchip Technology Inc | 1
XO, Clock | DSC1001CI2-096.0000 | Microchip Technology Inc | 17
XO, Clock | DSC1001CI2-096.0000T | Microchip Technology Inc | 3
XO, Clock | DSC1001CI2-100.0000T | Microchip Technology Inc | 1
XO, Clock | DSC1001CI2-133.0000T | Microchip Technology Inc | 2
XO, Clock | DSC1001CI2-150.0000 | Microchip Technology Inc | 6
XO, Clock | DSC1001CI5-004.9152 | Microchip Technology Inc | 6
XO, Clock | DSC1001CI5-004.9152T | Microchip Technology Inc | 33
XO, Clock | DSC1001CI5-008.0000 | Microchip Technology Inc | 4
XO, Clock | DSC1001CI5-008.0000T | Microchip Technology Inc | 9
XO, Clock | DSC1001CI5-010.0000 | Microchip Technology Inc | 1
XO, Clock | DSC1001CI5-012.2880T | Microchip Technology Inc | 1
XO, Clock | DSC1001CI5-016.0000T | Microchip Technology Inc | 3
XO, Clock | DSC1001CI5-016.3840 | Microchip Technology Inc | 2
XO, Clock | DSC1001CI5-019.2000 | Microchip Technology Inc | 6
XO, Clock | DSC1001CI5-019.2000T | Microchip Technology Inc | 10
XO, Clock | DSC1001CI5-024.0000 | Microchip Technology Inc | 58
XO, Clock | DSC1001CI5-024.0000T | Microchip Technology Inc | 47
XO, Clock | DSC1001CI5-024.3050T | Microchip Technology Inc | 1
XO, Clock | DSC1001CI5-025.0000 | Microchip Technology Inc | 9
XO, Clock | DSC1001CI5-025.0000T | Microchip Technology Inc | 1
XO, Clock | DSC1001CI5-026.0000 | Microchip Technology Inc | 8
XO, Clock | DSC1001CI5-026.0000T | Microchip Technology Inc | 4
XO, Clock | DSC1001CI5-027.0000T | Microchip Technology Inc | 1
XO, Clock | DSC1001CI5-030.0000 | Microchip Technology Inc | 4
XO, Clock | DSC1001CI5-032.0000T | Microchip Technology Inc | 1
XO, Clock | DSC1001CI5-032.7680 | Microchip Technology Inc | 9
XO, Clock | DSC1001CI5-033.0000 | Microchip Technology Inc | 1
XO, Clock | DSC1001CI5-033.3300 | Microchip Technology Inc | 12
XO, Clock | DSC1001CI5-033.3330 | Microchip Technology Inc | 1
XO, Clock | DSC1001CI5-033.3330T | Microchip Technology Inc | 1
XO, Clock | DSC1001CI5-033.3333 | Microchip Technology Inc | 48
XO, Clock | DSC1001CI5-040.0000T | Microchip Technology Inc | 1
XO, Clock | DSC1001CI5-048.0000 | Microchip Technology Inc | 15
XO, Clock | DSC1001CI5-048.0000T | Microchip Technology Inc | 7
XO, Clock | DSC1001CI5-050.0000 | Microchip Technology Inc | 4
XO, Clock | DSC1001CI5-050.0000T | Microchip Technology Inc | 1
XO, Clock | DSC1001CI5-060.0000 | Microchip Technology Inc | 6
XO, Clock | DSC1001CI5-064.0000T | Microchip Technology Inc | 1
XO, Clock | DSC1001CI5-070.4550T | Microchip Technology Inc | 1
XO, Clock | DSC1001CI5-125.0000 | Microchip Technology Inc | 2
XO, Clock | DSC1001CI5-125.0000T | Microchip Technology Inc | 1
XO, Clock | DSC1001CI5-133.3330 | Microchip Technology Inc | 1
XO, Clock | DSC1001CI5-133.3330T | Microchip Technology Inc | 6
XO, Clock | DSC1001CL1-001.6000T | Microchip Technology Inc | 6
XO, Clock | DSC1001CL1-001.8432T | Microchip Technology Inc | 1
XO, Clock | DSC1001CL1-008.0000 | Microchip Technology Inc | 1
XO, Clock | DSC1001CL1-008.0000T | Microchip Technology Inc | 12
XO, Clock | DSC1001CL1-020.0000 | Microchip Technology Inc | 1
XO, Clock | DSC1001CL1-020.0000T | Microchip Technology Inc | 28
XO, Clock | DSC1001CL1-025.0000T | Microchip Technology Inc | 1
XO, Clock | DSC1001CL1-030.0000T | Microchip Technology Inc | 1
XO, Clock | DSC1001CL1-033.0000T | Microchip Technology Inc | 2
XO, Clock | DSC1001CL1-033.3333 | Microchip Technology Inc | 4
XO, Clock | DSC1001CL1-033.3333T | Microchip Technology Inc | 2
XO, Clock | DSC1001CL1-048.0000 | Microchip Technology Inc | 3
XO, Clock | DSC1001CL1-150.0000T | Microchip Technology Inc | 1
XO, Clock | DSC1001CL2-004.0000 | Microchip Technology Inc | 1
XO, Clock | DSC1001CL2-008.0000 | Microchip Technology Inc | 1
XO, Clock | DSC1001CL2-012.0000 | Microchip Technology Inc | 22
XO, Clock | DSC1001CL2-012.0000T | Microchip Technology Inc | 5
XO, Clock | DSC1001CL2-014.7456 | Microchip Technology Inc | 2
XO, Clock | DSC1001CL2-014.7456T | Microchip Technology Inc | 1
XO, Clock | DSC1001CL2-020.0000 | Microchip Technology Inc | 15
XO, Clock | DSC1001CL2-020.0000T | Microchip Technology Inc | 1
XO, Clock | DSC1001CL2-024.0000 | Microchip Technology Inc | 6
XO, Clock | DSC1001CL2-024.0000T | Microchip Technology Inc | 4
XO, Clock | DSC1001CL2-025.0000 | Microchip Technology Inc | 7
XO, Clock | DSC1001CL2-025.0000T | Microchip Technology Inc | 21
XO, Clock | DSC1001CL2-025.5760 | Microchip Technology Inc | 1
XO, Clock | DSC1001CL2-027.0000 | Microchip Technology Inc | 4
XO, Clock | DSC1001CL2-027.0000T | Microchip Technology Inc | 4
XO, Clock | DSC1001CL2-030.0000 | Microchip Technology Inc | 1
XO, Clock | DSC1001CL2-033.3000T | Microchip Technology Inc | 4
XO, Clock | DSC1001CL2-033.3300 | Microchip Technology Inc | 2
XO, Clock | DSC1001CL2-033.3333T | Microchip Technology Inc | 1
XO, Clock | DSC1001CL2-037.1250 | Microchip Technology Inc | 11
XO, Clock | DSC1001CL2-054.0000 | Microchip Technology Inc | 3
XO, Clock | DSC1001CL2-054.0000T | Microchip Technology Inc | 1
XO, Clock | DSC1001CL2-100.0000T | Microchip Technology Inc | 12
XO, Clock | DSC1001CL2-125.0000 | Microchip Technology Inc | 1
XO, Clock | DSC1001CL5-008.0000 | Microchip Technology Inc | 7
XO, Clock | DSC1001CL5-008.0000T | Microchip Technology Inc | 29
XO, Clock | DSC1001CL5-010.0000 | Microchip Technology Inc | 5
XO, Clock | DSC1001CL5-012.0000T | Microchip Technology Inc | 7
XO, Clock | DSC1001CL5-012.8000 | Microchip Technology Inc | 2
XO, Clock | DSC1001CL5-014.7456 | Microchip Technology Inc | 2
XO, Clock | DSC1001CL5-016.0000 | Microchip Technology Inc | 1
XO, Clock | DSC1001CL5-020.0000T | Microchip Technology Inc | 2
XO, Clock | DSC1001CL5-024.0000 | Microchip Technology Inc | 3
XO, Clock | DSC1001CL5-024.0000T | Microchip Technology Inc | 4
XO, Clock | DSC1001CL5-025.0000 | Microchip Technology Inc | 1
XO, Clock | DSC1001CL5-025.0000T | Microchip Technology Inc | 23
XO, Clock | DSC1001CL5-025.6000T | Microchip Technology Inc | 1
XO, Clock | DSC1001CL5-026.0000 | Microchip Technology Inc | 1
XO, Clock | DSC1001CL5-026.0000T | Microchip Technology Inc | 4
XO, Clock | DSC1001CL5-027.0000 | Microchip Technology Inc | 3
XO, Clock | DSC1001CL5-027.0000T | Microchip Technology Inc | 24
XO, Clock | DSC1001CL5-032.0000T | Microchip Technology Inc | 2
XO, Clock | DSC1001CL5-033.0000 | Microchip Technology Inc | 2
XO, Clock | DSC1001CL5-033.0000T | Microchip Technology Inc | 7
XO, Clock | DSC1001CL5-033.3330 | Microchip Technology Inc | 28
XO, Clock | DSC1001CL5-033.3330T | Microchip Technology Inc | 2
XO, Clock | DSC1001CL5-040.0000 | Microchip Technology Inc | 5
XO, Clock | DSC1001CL5-040.0000T | Microchip Technology Inc | 3
XO, Clock | DSC1001CL5-050.0000T | Microchip Technology Inc | 5
XO, Clock | DSC1001CL5-060.0000 | Microchip Technology Inc | 1
XO, Clock | DSC1001CL5-064.0000 | Microchip Technology Inc | 1
XO, Clock | DSC1001CL5-080.0000 | Microchip Technology Inc | 1
XO, Clock | DSC1001CL5-080.0000T | Microchip Technology Inc | 4
XO, Clock | DSC1001CL5-100.0000 | Microchip Technology Inc | 4
XO, Clock | DSC1001CL5-100.0000T | Microchip Technology Inc | 3
XO, Clock | DSC1001CL5-114.0000 | Microchip Technology Inc | 1
XO, Clock | DSC1001CL5-125.0000T | Microchip Technology Inc | 8
XO, Clock | DSC1001DC1-025.0000T | Microchip Technology Inc | 2
XO, Clock | DSC1001DE1-012.0000T | Microchip Technology Inc | 4
XO, Clock | DSC1001DE1-013.0000 | Microchip Technology Inc | 1
XO, Clock | DSC1001DE1-024.0000T | Microchip Technology Inc | 8
XO, Clock | DSC1001DE1-025.0000 | Microchip Technology Inc | 31
XO, Clock | DSC1001DE1-025.0000T | Microchip Technology Inc | 1
XO, Clock | DSC1001DE1-027.0000 | Microchip Technology Inc | 2
XO, Clock | DSC1001DE1-033.3333 | Microchip Technology Inc | 1
XO, Clock | DSC1001DE1-033.3333T | Microchip Technology Inc | 1
XO, Clock | DSC1001DE1-048.0000T | Microchip Technology Inc | 2
XO, Clock | DSC1001DE1-050.0000 | Microchip Technology Inc | 2
XO, Clock | DSC1001DE1-074.2500 | Microchip Technology Inc | 2
XO, Clock | DSC1001DE1-100.0000 | Microchip Technology Inc | 8
XO, Clock | DSC1001DE1-100.0000T | Microchip Technology Inc | 8
XO, Clock | DSC1001DE2-012.0000 | Microchip Technology Inc | 2
XO, Clock | DSC1001DE2-090.0000T | Microchip Technology Inc | 2
XO, Clock | DSC1001DE5-018.4320 | Microchip Technology Inc | 1
XO, Clock | DSC1001DE5-019.2000T | Microchip Technology Inc | 2
XO, Clock | DSC1001DE5-025.0000 | Microchip Technology Inc | 5
XO, Clock | DSC1001DE5-025.0000T | Microchip Technology Inc | 2
XO, Clock | DSC1001DI1-001.8432 | Microchip Technology Inc | 1
XO, Clock | DSC1001DI1-004.9152 | Microchip Technology Inc | 11
XO, Clock | DSC1001DI1-004.9152T | Microchip Technology Inc | 12
XO, Clock | DSC1001DI1-005.0000 | Microchip Technology Inc | 2
XO, Clock | DSC1001DI1-005.0000T | Microchip Technology Inc | 5
XO, Clock | DSC1001DI1-005.0196T | Microchip Technology Inc | 4
XO, Clock | DSC1001DI1-008.0000 | Microchip Technology Inc | 15
XO, Clock | DSC1001DI1-008.0000T | Microchip Technology Inc | 43
XO, Clock | DSC1001DI1-010.0000 | Microchip Technology Inc | 7
XO, Clock | DSC1001DI1-010.0000T | Microchip Technology Inc | 1
XO, Clock | DSC1001DI1-012.0000 | Microchip Technology Inc | 6
XO, Clock | DSC1001DI1-012.8000 | Microchip Technology Inc | 1
XO, Clock | DSC1001DI1-013.3300 | Microchip Technology Inc | 1
XO, Clock | DSC1001DI1-016.0000T | Microchip Technology Inc | 1
XO, Clock | DSC1001DI1-016.3840 | Microchip Technology Inc | 2
XO, Clock | DSC1001DI1-018.4320 | Microchip Technology Inc | 2
XO, Clock | DSC1001DI1-018.4320T | Microchip Technology Inc | 1
XO, Clock | DSC1001DI1-019.2000T | Microchip Technology Inc | 4
XO, Clock | DSC1001DI1-020.0000 | Microchip Technology Inc | 1
XO, Clock | DSC1001DI1-020.0000TV09 | Microchip Technology Inc | 3
XO, Clock | DSC1001DI1-024.0000 | Microchip Technology Inc | 64
XO, Clock | DSC1001DI1-024.0000T | Microchip Technology Inc | 41
XO, Clock | DSC1001DI1-024.5760 | Microchip Technology Inc | 6
XO, Clock | DSC1001DI1-025.0000 | Microchip Technology Inc | 178
XO, Clock | DSC1001DI1-025.0000T | Microchip Technology Inc | 163
XO, Clock | DSC1001DI1-028.6363T | Microchip Technology Inc | 2
XO, Clock | DSC1001DI1-032.0000 | Microchip Technology Inc | 13
XO, Clock | DSC1001DI1-032.0000T | Microchip Technology Inc | 1
XO, Clock | DSC1001DI1-033.0000 | Microchip Technology Inc | 3
XO, Clock | DSC1001DI1-033.3300 | Microchip Technology Inc | 143
XO, Clock | DSC1001DI1-033.3300T | Microchip Technology Inc | 48
XO, Clock | DSC1001DI1-033.3330 | Microchip Technology Inc | 6
XO, Clock | DSC1001DI1-033.3330T | Microchip Technology Inc | 3
XO, Clock | DSC1001DI1-033.3333 | Microchip Technology Inc | 13
XO, Clock | DSC1001DI1-033.3333T | Microchip Technology Inc | 54
XO, Clock | DSC1001DI1-045.5840 | Microchip Technology Inc | 2
XO, Clock | DSC1001DI1-048.0000 | Microchip Technology Inc | 8
XO, Clock | DSC1001DI1-048.0000T | Microchip Technology Inc | 3
XO, Clock | DSC1001DI1-050.0000 | Microchip Technology Inc | 42
XO, Clock | DSC1001DI1-050.0000B | Microchip Technology Inc | 1
XO, Clock | DSC1001DI1-050.0000T | Microchip Technology Inc | 74
XO, Clock | DSC1001DI1-054.0000 | Microchip Technology Inc | 2
XO, Clock | DSC1001DI1-054.0000T | Microchip Technology Inc | 1
XO, Clock | DSC1001DI1-072.0000T | Microchip Technology Inc | 1
XO, Clock | DSC1001DI1-100.0000 | Microchip Technology Inc | 6
XO, Clock | DSC1001DI1-100.0000T | Microchip Technology Inc | 2
XO, Clock | DSC1001DI1-125.0000T | Microchip Technology Inc | 2
XO, Clock | DSC1001DI2-001.0000 | Microchip Technology Inc | 5
XO, Clock | DSC1001DI2-003.0720T | Microchip Technology Inc | 4
XO, Clock | DSC1001DI2-004.0000 | Microchip Technology Inc | 2
XO, Clock | DSC1001DI2-004.0960T | Microchip Technology Inc | 18
XO, Clock | DSC1001DI2-005.0196 | Microchip Technology Inc | 2
XO, Clock | DSC1001DI2-006.7800 | Microchip Technology Inc | 5
XO, Clock | DSC1001DI2-006.7800T | Microchip Technology Inc | 5
XO, Clock | DSC1001DI2-008.0000 | Microchip Technology Inc | 1
XO, Clock | DSC1001DI2-012.0000 | Microchip Technology Inc | 1
XO, Clock | DSC1001DI2-012.0000T | Microchip Technology Inc | 3
XO, Clock | DSC1001DI2-012.2880T | Microchip Technology Inc | 12
XO, Clock | DSC1001DI2-014.7456 | Microchip Technology Inc | 1
XO, Clock | DSC1001DI2-014.7456T | Microchip Technology Inc | 3
XO, Clock | DSC1001DI2-016.0000T | Microchip Technology Inc | 3
XO, Clock | DSC1001DI2-019.2000T | Microchip Technology Inc | 2
XO, Clock | DSC1001DI2-022.0000T | Microchip Technology Inc | 1
XO, Clock | DSC1001DI2-024.0000 | Microchip Technology Inc | 12
XO, Clock | DSC1001DI2-024.0000T | Microchip Technology Inc | 103
XO, Clock | DSC1001DI2-024.5454 | Microchip Technology Inc | 2
XO, Clock | DSC1001DI2-024.5760 | Microchip Technology Inc | 2
XO, Clock | DSC1001DI2-025.0000 | Microchip Technology Inc | 26
XO, Clock | DSC1001DI2-025.0000T | Microchip Technology Inc | 61
XO, Clock | DSC1001DI2-026.0000 | Microchip Technology Inc | 3
XO, Clock | DSC1001DI2-026.0000T | Microchip Technology Inc | 6
XO, Clock | DSC1001DI2-027.0000 | Microchip Technology Inc | 13
XO, Clock | DSC1001DI2-027.0000T | Microchip Technology Inc | 11
XO, Clock | DSC1001DI2-028.6363 | Microchip Technology Inc | 5
XO, Clock | DSC1001DI2-028.6363T | Microchip Technology Inc | 1
XO, Clock | DSC1001DI2-029.5000 | Microchip Technology Inc | 5
XO, Clock | DSC1001DI2-029.5000T | Microchip Technology Inc | 9
XO, Clock | DSC1001DI2-031.2500 | Microchip Technology Inc | 9
XO, Clock | DSC1001DI2-031.2500T | Microchip Technology Inc | 2
XO, Clock | DSC1001DI2-033.3300 | Microchip Technology Inc | 7
XO, Clock | DSC1001DI2-033.3300T | Microchip Technology Inc | 3
XO, Clock | DSC1001DI2-033.3333 | Microchip Technology Inc | 3
XO, Clock | DSC1001DI2-033.3333T | Microchip Technology Inc | 3
XO, Clock | DSC1001DI2-037.1250 | Microchip Technology Inc | 43
XO, Clock | DSC1001DI2-037.1250T | Microchip Technology Inc | 9
XO, Clock | DSC1001DI2-038.4000 | Microchip Technology Inc | 8
XO, Clock | DSC1001DI2-038.4000T | Microchip Technology Inc | 5
XO, Clock | DSC1001DI2-040.0000T | Microchip Technology Inc | 9
XO, Clock | DSC1001DI2-045.1584 | Microchip Technology Inc | 3
XO, Clock | DSC1001DI2-048.0000T | Microchip Technology Inc | 4
XO, Clock | DSC1001DI2-049.0909T | Microchip Technology Inc | 1
XO, Clock | DSC1001DI2-049.1520 | Microchip Technology Inc | 3
XO, Clock | DSC1001DI2-050.0000 | Microchip Technology Inc | 2
XO, Clock | DSC1001DI2-050.0000T | Microchip Technology Inc | 8
XO, Clock | DSC1001DI2-057.2727 | Microchip Technology Inc | 3
XO, Clock | DSC1001DI2-057.2727T | Microchip Technology Inc | 1
XO, Clock | DSC1001DI2-064.0000 | Microchip Technology Inc | 3
XO, Clock | DSC1001DI2-066.0000 | Microchip Technology Inc | 3
XO, Clock | DSC1001DI2-066.0000T | Microchip Technology Inc | 3
XO, Clock | DSC1001DI2-066.6600 | Microchip Technology Inc | 1
XO, Clock | DSC1001DI2-066.6600T | Microchip Technology Inc | 1
XO, Clock | DSC1001DI2-072.0000 | Microchip Technology Inc | 1
XO, Clock | DSC1001DI2-072.0000T | Microchip Technology Inc | 2
XO, Clock | DSC1001DI2-074.2500 | Microchip Technology Inc | 1
XO, Clock | DSC1001DI2-074.2500T | Microchip Technology Inc | 1
XO, Clock | DSC1001DI2-080.0000 | Microchip Technology Inc | 8
XO, Clock | DSC1001DI2-080.0000T | Microchip Technology Inc | 18
XO, Clock | DSC1001DI2-100.0000 | Microchip Technology Inc | 14
XO, Clock | DSC1001DI2-100.0000T | Microchip Technology Inc | 2
XO, Clock | DSC1001DI2-125.0000 | Microchip Technology Inc | 10
XO, Clock | DSC1001DI2-125.0000T | Microchip Technology Inc | 7
XO, Clock | DSC1001DI2-128.0000T | Microchip Technology Inc | 19
XO, Clock | DSC1001DI3-024.0000T | Microchip Technology Inc | 1
XO, Clock | DSC1001DI5-001.8432 | Microchip Technology Inc | 3
XO, Clock | DSC1001DI5-001.8432T | Microchip Technology Inc | 1
XO, Clock | DSC1001DI5-002.0480T | Microchip Technology Inc | 1
XO, Clock | DSC1001DI5-004.0000 | Microchip Technology Inc | 1
XO, Clock | DSC1001DI5-008.0000 | Microchip Technology Inc | 7
XO, Clock | DSC1001DI5-008.1920T | Microchip Technology Inc | 3
XO, Clock | DSC1001DI5-013.3333 | Microchip Technology Inc | 1
XO, Clock | DSC1001DI5-016.0000 | Microchip Technology Inc | 9
XO, Clock | DSC1001DI5-016.0000T | Microchip Technology Inc | 1
XO, Clock | DSC1001DI5-019.2000 | Microchip Technology Inc | 10
XO, Clock | DSC1001DI5-019.2000T | Microchip Technology Inc | 3
XO, Clock | DSC1001DI5-020.0000 | Microchip Technology Inc | 1
XO, Clock | DSC1001DI5-020.0000T | Microchip Technology Inc | 6
XO, Clock | DSC1001DI5-024.0000 | Microchip Technology Inc | 47
XO, Clock | DSC1001DI5-024.0000T | Microchip Technology Inc | 55
XO, Clock | DSC1001DI5-024.5760 | Microchip Technology Inc | 37
XO, Clock | DSC1001DI5-024.5760T | Microchip Technology Inc | 14
XO, Clock | DSC1001DI5-025.0000 | Microchip Technology Inc | 16
XO, Clock | DSC1001DI5-025.0000T | Microchip Technology Inc | 15
XO, Clock | DSC1001DI5-026.0000T | Microchip Technology Inc | 1
XO, Clock | DSC1001DI5-032.2500 | Microchip Technology Inc | 1
XO, Clock | DSC1001DI5-032.7680T | Microchip Technology Inc | 1
XO, Clock | DSC1001DI5-033.3330 | Microchip Technology Inc | 1
XO, Clock | DSC1001DI5-033.3330T | Microchip Technology Inc | 7
XO, Clock | DSC1001DI5-033.3333 | Microchip Technology Inc | 4
XO, Clock | DSC1001DI5-033.3333T | Microchip Technology Inc | 13
XO, Clock | DSC1001DI5-048.0000 | Microchip Technology Inc | 6
XO, Clock | DSC1001DI5-048.0000T | Microchip Technology Inc | 4
XO, Clock | DSC1001DI5-050.0000 | Microchip Technology Inc | 20
XO, Clock | DSC1001DI5-050.0000T | Microchip Technology Inc | 10
XO, Clock | DSC1001DI5-060.0000 | Microchip Technology Inc | 1
XO, Clock | DSC1001DI5-060.0000T | Microchip Technology Inc | 2
XO, Clock | DSC1001DI5-080.0000 | Microchip Technology Inc | 2
XO, Clock | DSC1001DI5-090.0000 | Microchip Technology Inc | 1
XO, Clock | DSC1001DI5-090.0000T | Microchip Technology Inc | 6
XO, Clock | DSC1001DI5-100.0000 | Microchip Technology Inc | 28
XO, Clock | DSC1001DI5-100.0000T | Microchip Technology Inc | 1
XO, Clock | DSC1001DI5-125.0000 | Microchip Technology Inc | 1
XO, Clock | DSC1001DI5-133.0000 | Microchip Technology Inc | 2
XO, Clock | DSC1001DI5-133.0000T | Microchip Technology Inc | 2
XO, Clock | DSC1001DI5-133.3330 | Microchip Technology Inc | 1
XO, Clock | DSC1001DL1-001.8432T | Microchip Technology Inc | 1
XO, Clock | DSC1001DL1-008.0000T | Microchip Technology Inc | 2
XO, Clock | DSC1001DL1-024.0000T | Microchip Technology Inc | 1
XO, Clock | DSC1001DL1-025.0000 | Microchip Technology Inc | 19
XO, Clock | DSC1001DL1-025.0000T | Microchip Technology Inc | 3
XO, Clock | DSC1001DL1-025.2000 | Microchip Technology Inc | 4
XO, Clock | DSC1001DL1-027.0000 | Microchip Technology Inc | 1
XO, Clock | DSC1001DL1-027.0000T | Microchip Technology Inc | 1
XO, Clock | DSC1001DL1-033.3330 | Microchip Technology Inc | 4
XO, Clock | DSC1001DL1-033.3330T | Microchip Technology Inc | 1
XO, Clock | DSC1001DL1-033.3333 | Microchip Technology Inc | 5
XO, Clock | DSC1001DL1-033.3333T | Microchip Technology Inc | 1
XO, Clock | DSC1001DL1-037.1250 | Microchip Technology Inc | 27
XO, Clock | DSC1001DL1-050.0000 | Microchip Technology Inc | 2
XO, Clock | DSC1001DL1-050.0000T | Microchip Technology Inc | 4
XO, Clock | DSC1001DL1-080.0000 | Microchip Technology Inc | 1
XO, Clock | DSC1001DL2-001.0000 | Microchip Technology Inc | 5
XO, Clock | DSC1001DL2-003.9000 | Microchip Technology Inc | 1
XO, Clock | DSC1001DL2-007.3728 | Microchip Technology Inc | 1
XO, Clock | DSC1001DL2-008.0000 | Microchip Technology Inc | 3
XO, Clock | DSC1001DL2-008.0000T | Microchip Technology Inc | 2
XO, Clock | DSC1001DL2-012.0000 | Microchip Technology Inc | 1
XO, Clock | DSC1001DL2-012.2880T | Microchip Technology Inc | 2
XO, Clock | DSC1001DL2-013.5000 | Microchip Technology Inc | 1
XO, Clock | DSC1001DL2-016.0000 | Microchip Technology Inc | 20
XO, Clock | DSC1001DL2-020.0000 | Microchip Technology Inc | 1
XO, Clock | DSC1001DL2-020.0000T | Microchip Technology Inc | 1
XO, Clock | DSC1001DL2-024.0000 | Microchip Technology Inc | 3
XO, Clock | DSC1001DL2-024.0000T | Microchip Technology Inc | 35
XO, Clock | DSC1001DL2-025.0000 | Microchip Technology Inc | 22
XO, Clock | DSC1001DL2-025.0000T | Microchip Technology Inc | 4
XO, Clock | DSC1001DL2-026.6500 | Microchip Technology Inc | 1
XO, Clock | DSC1001DL2-027.0000 | Microchip Technology Inc | 10
XO, Clock | DSC1001DL2-027.0000T | Microchip Technology Inc | 36
XO, Clock | DSC1001DL2-033.3333 | Microchip Technology Inc | 5
XO, Clock | DSC1001DL2-033.3333T | Microchip Technology Inc | 1
XO, Clock | DSC1001DL2-037.1250 | Microchip Technology Inc | 91
XO, Clock | DSC1001DL2-037.1250T | Microchip Technology Inc | 15
XO, Clock | DSC1001DL2-040.0000T | Microchip Technology Inc | 1
XO, Clock | DSC1001DL2-049.5000 | Microchip Technology Inc | 2
XO, Clock | DSC1001DL2-049.5000T | Microchip Technology Inc | 7
XO, Clock | DSC1001DL2-050.0000T | Microchip Technology Inc | 7
XO, Clock | DSC1001DL2-066.0000 | Microchip Technology Inc | 4
XO, Clock | DSC1001DL2-066.6700 | Microchip Technology Inc | 3
XO, Clock | DSC1001DL2-074.2500 | Microchip Technology Inc | 17
XO, Clock | DSC1001DL2-090.0000 | Microchip Technology Inc | 15
XO, Clock | DSC1001DL2-090.0000T | Microchip Technology Inc | 6
XO, Clock | DSC1001DL3-024.0000T | Microchip Technology Inc | 1
XO, Clock | DSC1001DL5-001.8432T | Microchip Technology Inc | 2
XO, Clock | DSC1001DL5-004.0000T | Microchip Technology Inc | 2
XO, Clock | DSC1001DL5-008.0000 | Microchip Technology Inc | 3
XO, Clock | DSC1001DL5-008.0000T | Microchip Technology Inc | 8
XO, Clock | DSC1001DL5-010.0000 | Microchip Technology Inc | 4
XO, Clock | DSC1001DL5-012.0000 | Microchip Technology Inc | 2
XO, Clock | DSC1001DL5-012.0000T | Microchip Technology Inc | 6
XO, Clock | DSC1001DL5-012.2880 | Microchip Technology Inc | 1
XO, Clock | DSC1001DL5-012.2880T | Microchip Technology Inc | 1
XO, Clock | DSC1001DL5-015.3600 | Microchip Technology Inc | 1
XO, Clock | DSC1001DL5-019.2000 | Microchip Technology Inc | 2
XO, Clock | DSC1001DL5-019.2000T | Microchip Technology Inc | 3
XO, Clock | DSC1001DL5-020.0000 | Microchip Technology Inc | 1
XO, Clock | DSC1001DL5-020.0000T | Microchip Technology Inc | 10
XO, Clock | DSC1001DL5-024.0000 | Microchip Technology Inc | 14
XO, Clock | DSC1001DL5-024.0000T | Microchip Technology Inc | 109
XO, Clock | DSC1001DL5-024.5760 | Microchip Technology Inc | 7
XO, Clock | DSC1001DL5-024.5760T | Microchip Technology Inc | 1
XO, Clock | DSC1001DL5-025.0000 | Microchip Technology Inc | 146
XO, Clock | DSC1001DL5-025.0000T | Microchip Technology Inc | 198
XO, Clock | DSC1001DL5-026.0000 | Microchip Technology Inc | 6
XO, Clock | DSC1001DL5-026.0000T | Microchip Technology Inc | 5
XO, Clock | DSC1001DL5-027.0000 | Microchip Technology Inc | 11
XO, Clock | DSC1001DL5-027.0000T | Microchip Technology Inc | 27
XO, Clock | DSC1001DL5-030.0000 | Microchip Technology Inc | 10
XO, Clock | DSC1001DL5-030.0000T | Microchip Technology Inc | 24
XO, Clock | DSC1001DL5-031.2500 | Microchip Technology Inc | 12
XO, Clock | DSC1001DL5-031.2500T | Microchip Technology Inc | 3
XO, Clock | DSC1001DL5-032.0000 | Microchip Technology Inc | 1
XO, Clock | DSC1001DL5-033.0000T | Microchip Technology Inc | 21
XO, Clock | DSC1001DL5-033.3330 | Microchip Technology Inc | 2
XO, Clock | DSC1001DL5-033.3330T | Microchip Technology Inc | 12
XO, Clock | DSC1001DL5-033.3333 | Microchip Technology Inc | 2
XO, Clock | DSC1001DL5-040.0000 | Microchip Technology Inc | 56
XO, Clock | DSC1001DL5-040.0000T | Microchip Technology Inc | 2
XO, Clock | DSC1001DL5-048.0000 | Microchip Technology Inc | 3
XO, Clock | DSC1001DL5-048.0000T | Microchip Technology Inc | 2
XO, Clock | DSC1001DL5-050.0000 | Microchip Technology Inc | 29
XO, Clock | DSC1001DL5-050.0000T | Microchip Technology Inc | 10
XO, Clock | DSC1001DL5-054.0000 | Microchip Technology Inc | 4
XO, Clock | DSC1001DL5-072.0000T | Microchip Technology Inc | 1
XO, Clock | DSC1001DL5-075.0000 | Microchip Technology Inc | 2
XO, Clock | DSC1001DL5-075.0000T | Microchip Technology Inc | 1
XO, Clock | DSC1001DL5-100.0000 | Microchip Technology Inc | 11
XO, Clock | DSC1001DL5-100.0000T | Microchip Technology Inc | 28
XO, Clock | DSC1001DL5-125.0000 | Microchip Technology Inc | 49
XO, Clock | DSC1001DL5-125.0000T | Microchip Technology Inc | 20
XO, Clock | DSC1001DL5-128.0000 | Microchip Technology Inc | 10
XO, Clock | DSC1001DL5-150.0000 | Microchip Technology Inc | 1
XO, Clock | DSC1003AE1-050.0000T | Microchip Technology Inc | 3
XO, Clock | DSC1003AL5-025.0000 | Microchip Technology Inc | 4
XO, Clock | DSC1003BE1-024.0000T | Microchip Technology Inc | 7
XO, Clock | DSC1003BI2-025.0000 | Microchip Technology Inc | 7
XO, Clock | DSC1003BI5-001.7000 | Microchip Technology Inc | 1
XO, Clock | DSC1003BL3-008.1920T | Microchip Technology Inc | 1
XO, Clock | DSC1003BL3-010.2400 | Microchip Technology Inc | 1
XO, Clock | DSC1003BL3-025.0000 | Microchip Technology Inc | 7
XO, Clock | DSC1003BL3-025.0000T | Microchip Technology Inc | 2
XO, Clock | DSC1003BL3-032.7680T | Microchip Technology Inc | 1
XO, Clock | DSC1003CI1-050.0000 | Microchip Technology Inc | 1
XO, Clock | DSC1003CI2-024.0000T | Microchip Technology Inc | 6
XO, Clock | DSC1003CI2-025.0000 | Microchip Technology Inc | 10
XO, Clock | DSC1003CI2-025.0000T | Microchip Technology Inc | 5
XO, Clock | DSC1003CI2-050.0000T | Microchip Technology Inc | 12
XO, Clock | DSC1003CI5-099.7200T | Microchip Technology Inc | 1
XO, Clock | DSC1003DE1-040.0000 | Microchip Technology Inc | 23
XO, Clock | DSC1003DI1-012.0000T | Microchip Technology Inc | 1
XO, Clock | DSC1003DI2-050.0000 | Microchip Technology Inc | 4
XO, Clock | DSC1003DI2-100.0000 | Microchip Technology Inc | 5
XO, Clock | DSC1003DI2-100.0000T | Microchip Technology Inc | 9
XO, Clock | DSC1003DI5-025.0000 | Microchip Technology Inc | 5
XO, Clock | DSC1003DI5-025.0000T | Microchip Technology Inc | 2
XO, Clock | DSC1003DL1-025.0000 | Microchip Technology Inc | 1
XO, Clock | DSC1003DL1-125.0000 | Microchip Technology Inc | 13
XO, Clock | DSC1003DL1-125.0000T | Microchip Technology Inc | 5
XO, Clock | DSC1003DL2-008.0000 | Microchip Technology Inc | 33
XO, Clock | DSC1003DL2-008.0000T | Microchip Technology Inc | 15
XO, Clock | DSC1003DL2-024.0000 | Microchip Technology Inc | 3
XO, Clock | DSC1003DL2-025.0000 | Microchip Technology Inc | 2
XO, Clock | DSC1003DL2-025.0000T | Microchip Technology Inc | 12
XO, Clock | DSC1003DL2-100.0000 | Microchip Technology Inc | 12
XO, Clock | DSC1003DL2-100.0000T | Microchip Technology Inc | 1
XO, Clock | DSC1003DL5-020.0000 | Microchip Technology Inc | 31
XO, Clock | DSC1003DL5-020.0000T | Microchip Technology Inc | 12
XO, Clock | DSC1003DL5-025.0000 | Microchip Technology Inc | 92
XO, Clock | DSC1003DL5-025.0000T | Microchip Technology Inc | 33
XO, Clock | DSC1003DL5-100.0000T | Microchip Technology Inc | 1
XO, Clock | DSC1004AI1-012.0000 | Microchip Technology Inc | 1
XO, Clock | DSC1004AI2-001.0000 | Microchip Technology Inc | 6
XO, Clock | DSC1004AL1-001.0000T | Microchip Technology Inc | 1
XO, Clock | DSC1004AL2-001.0000 | Microchip Technology Inc | 1
XO, Clock | DSC1004CI5-050.0000 | Microchip Technology Inc | 4
XO, Clock | DSC1004CL2-003.2768 | Microchip Technology Inc | 1
XO, Clock | DSC1004CL2-003.2768T | Microchip Technology Inc | 1
XO, Clock | DSC1004CL2-027.0000T | Microchip Technology Inc | 2
XO, Clock | DSC1004CL2-030.0000T | Microchip Technology Inc | 1
XO, Clock | DSC1004CL5-016.0000T | Microchip Technology Inc | 4
XO, Clock | DSC1004DI2-010.0000 | Microchip Technology Inc | 4
XO, Clock | DSC1004DI2-010.0000T | Microchip Technology Inc | 2
XO, Clock | DSC1004DI2-012.0000 | Microchip Technology Inc | 1
XO, Clock | DSC1004DI2-012.0000T | Microchip Technology Inc | 4
XO, Clock | DSC1004DI2-025.0000 | Microchip Technology Inc | 4
XO, Clock | DSC1004DI2-050.0000 | Microchip Technology Inc | 1
XO, Clock | DSC1004DI2-072.0000T | Microchip Technology Inc | 3
XO, Clock | DSC1004DI5-024.0000 | Microchip Technology Inc | 2
XO, Clock | DSC1004DI5-024.0000T | Microchip Technology Inc | 1
XO, Clock | DSC1004DI5-066.5800T | Microchip Technology Inc | 1
XO, Clock | DSC1004DL5-025.0000 | Microchip Technology Inc | 2
XO, Clock | DSC1018BC1-100.0000T | Microchip Technology Inc | 1
XO, Clock | DSC1018CE1-150.0000T | Microchip Technology Inc | 3
XO, Clock | DSC1018DI1-028.6363T | Microchip Technology Inc | 8
XO, Clock | DSC1018DI2-024.0000T | Microchip Technology Inc | 4
XO, Clock | DSC1030BC1-004.0000 | Microchip Technology Inc | 1
XO, Clock | DSC1030BC1-008.0000 | Microchip Technology Inc | 3
XO, Clock | DSC1033AE1-024.0000 | Microchip Technology Inc | 4
XO, Clock | DSC1033BC1-026.6000 | Microchip Technology Inc | 2
XO, Clock | DSC1033BC2-024.0000T | Microchip Technology Inc | 1
XO, Clock | DSC1033CC2-024.0000 | Microchip Technology Inc | 1
XO, Clock | DSC1033CE2-074.2500 | Microchip Technology Inc | 1
XO, Clock | DSC1033CI1-001.0000 | Microchip Technology Inc | 6
XO, Clock | DSC1033CI1-001.0000T | Microchip Technology Inc | 1
XO, Clock | DSC1033CI1-002.0480 | Microchip Technology Inc | 1
XO, Clock | DSC1033CI1-008.0000 | Microchip Technology Inc | 1
XO, Clock | DSC1033CI1-009.2160T | Microchip Technology Inc | 1
XO, Clock | DSC1033CI1-012.8000T | Microchip Technology Inc | 3
XO, Clock | DSC1033CI1-024.0000 | Microchip Technology Inc | 4
XO, Clock | DSC1033CI1-024.5760T | Microchip Technology Inc | 16
XO, Clock | DSC1033CI1-033.3330T | Microchip Technology Inc | 1
XO, Clock | DSC1033CI1-048.0000 | Microchip Technology Inc | 5
XO, Clock | DSC1033CI1-048.0000T | Microchip Technology Inc | 7
XO, Clock | DSC1033CI1-050.0000 | Microchip Technology Inc | 1
XO, Clock | DSC1033CI1-050.0000T | Microchip Technology Inc | 3
XO, Clock | DSC1033CI2-015.3600T | Microchip Technology Inc | 7
XO, Clock | DSC1033CI2-025.0000 | Microchip Technology Inc | 7
XO, Clock | DSC1033CI2-025.0000T | Microchip Technology Inc | 2
XO, Clock | DSC1033CI2-050.0000T | Microchip Technology Inc | 2
XO, Clock | DSC1033DI1-008.0000T | Microchip Technology Inc | 3
XO, Clock | DSC1033DI1-011.0592T | Microchip Technology Inc | 1
XO, Clock | DSC1033DI1-025.0000 | Microchip Technology Inc | 3
XO, Clock | DSC1033DI1-048.0000 | Microchip Technology Inc | 15
XO, Clock | DSC1033DI1-048.0000T | Microchip Technology Inc | 2
XO, Clock | DSC1033DI1-050.0000 | Microchip Technology Inc | 1
XO, Clock | DSC1033DI1-064.0000 | Microchip Technology Inc | 2
XO, Clock | DSC1033DI1-066.6660 | Microchip Technology Inc | 5
XO, Clock | DSC1033DI1-080.0000 | Microchip Technology Inc | 1
XO, Clock | DSC1033DI1-100.0000T | Microchip Technology Inc | 4
XO, Clock | DSC1033DI2-006.1400T | Microchip Technology Inc | 1
XO, Clock | DSC1033DI2-012.0000T | Microchip Technology Inc | 1
XO, Clock | DSC1033DI2-012.2880 | Microchip Technology Inc | 3
XO, Clock | DSC1101AE5-040.6080 | Microchip Technology Inc | 1
XO, Clock | DSC1101AI2-040.0000 | Microchip Technology Inc | 1
XO, Clock | DSC1101AI2-040.0000T | Microchip Technology Inc | 2
XO, Clock | DSC1101AI2-064.0000 | Microchip Technology Inc | 2
XO, Clock | DSC1101AI2-156.2500 | Microchip Technology Inc | 1
XO, Clock | DSC1101AI5-114.2850 | Microchip Technology Inc | 1
XO, Clock | DSC1101AM2-014.3950T | Microchip Technology Inc | 1
XO, Clock | DSC1101BI2-027.1200 | Microchip Technology Inc | 1
XO, Clock | DSC1101BI2-125.0000 | Microchip Technology Inc | 4
XO, Clock | DSC1101BI5-133.0000T | Microchip Technology Inc | 2
XO, Clock | DSC1101BM2-025.0000 | Microchip Technology Inc | 1
XO, Clock | DSC1101BM2-025.0000T | Microchip Technology Inc | 1
XO, Clock | DSC1101CE1-080.0000T | Microchip Technology Inc | 1
XO, Clock | DSC1101CE2-100.0000T | Microchip Technology Inc | 2
XO, Clock | DSC1101CI1-025.0000 | Microchip Technology Inc | 2
XO, Clock | DSC1101CI2-066.6667T | Microchip Technology Inc | 1
XO, Clock | DSC1101CI5-010.0000T | Microchip Technology Inc | 1
XO, Clock | DSC1101CI5-012.0000 | Microchip Technology Inc | 2
XO, Clock | DSC1101CI5-016.0000 | Microchip Technology Inc | 7
XO, Clock | DSC1101CI5-016.0000T | Microchip Technology Inc | 1
XO, Clock | DSC1101CI5-020.0000T | Microchip Technology Inc | 9
XO, Clock | DSC1101CI5-027.0000T | Microchip Technology Inc | 1
XO, Clock | DSC1101CI5-100.0000 | Microchip Technology Inc | 2
XO, Clock | DSC1101CI5-100.0000T | Microchip Technology Inc | 3
XO, Clock | DSC1101CL2-024.7500 | Microchip Technology Inc | 1
XO, Clock | DSC1101CL2-024.7500T | Microchip Technology Inc | 3
XO, Clock | DSC1101CL5-027.0000 | Microchip Technology Inc | 4
XO, Clock | DSC1101CM1-008.0000 | Microchip Technology Inc | 2
XO, Clock | DSC1101CM1-033.3333 | Microchip Technology Inc | 1
XO, Clock | DSC1101CM2-020.0000 | Microchip Technology Inc | 2
XO, Clock | DSC1101DI1-125.0000 | Microchip Technology Inc | 2
XO, Clock | DSC1101DI1-125.0000T | Microchip Technology Inc | 2
XO, Clock | DSC1101DI5-020.0000T | Microchip Technology Inc | 1
XO, Clock | DSC1101DI5-026.0000 | Microchip Technology Inc | 5
XO, Clock | DSC1101DI5-026.0000T | Microchip Technology Inc | 15
XO, Clock | DSC1101DL2-025.0000T | Microchip Technology Inc | 6
XO, Clock | DSC1101DL2-040.0000 | Microchip Technology Inc | 1
XO, Clock | DSC1101DL5-016.0000T | Microchip Technology Inc | 2
XO, Clock | DSC1101DL5-025.0000 | Microchip Technology Inc | 1
XO, Clock | DSC1101DL5-050.0000 | Microchip Technology Inc | 2
XO, Clock | DSC1101DM1-033.3330 | Microchip Technology Inc | 1
XO, Clock | DSC1101DM1-033.3330T | Microchip Technology Inc | 7
XO, Clock | DSC1101DM2-012.0000 | Microchip Technology Inc | 4
XO, Clock | DSC1101DM2-020.0000 | Microchip Technology Inc | 1
XO, Clock | DSC1101DM2-025.0000 | Microchip Technology Inc | 12
XO, Clock | DSC1101DM2-025.0000T | Microchip Technology Inc | 5
XO, Clock | DSC1101DM2-033.3333 | Microchip Technology Inc | 3
XO, Clock | DSC1101DM2-048.0000T | Microchip Technology Inc | 1
XO, Clock | DSC1101DM2-125.0000T | Microchip Technology Inc | 1
XO, Clock | DSC1102AE1-148.5000 | Microchip Technology Inc | 1
XO, Clock | DSC1102BI2-100.0000 | Microchip Technology Inc | 1
XO, Clock | DSC1102BI2-153.6000 | Microchip Technology Inc | 1
XO, Clock | DSC1102CI1-156.2500T | Microchip Technology Inc | 1
XO, Clock | DSC1102CI5-150.0000T | Microchip Technology Inc | 7
XO, Clock | DSC1102CI5-200.0000 | Microchip Technology Inc | 2
XO, Clock | DSC1102NE1-125.0000 | Microchip Technology Inc | 4
XO, Clock | DSC1102NE1-148.5000 | Microchip Technology Inc | 2
XO, Clock | DSC1103AE1-100.0000T | Microchip Technology Inc | 1
XO, Clock | DSC1103AI1-125.0000 | Microchip Technology Inc | 1
XO, Clock | DSC1103AI1-125.0000T | Microchip Technology Inc | 1
XO, Clock | DSC1103AI2-100.0000 | Microchip Technology Inc | 3
XO, Clock | DSC1103AI2-125.0000 | Microchip Technology Inc | 1
XO, Clock | DSC1103AI2-125.0031 | Microchip Technology Inc | 1
XO, Clock | DSC1103AI2-148.5000T | Microchip Technology Inc | 2
XO, Clock | DSC1103AI5-125.0000 | Microchip Technology Inc | 6
XO, Clock | DSC1103AI5-125.0000T | Microchip Technology Inc | 2
XO, Clock | DSC1103AL1-100.0000 | Microchip Technology Inc | 4
XO, Clock | DSC1103AL1-287.0000 | Microchip Technology Inc | 1
XO, Clock | DSC1103BI2-062.5000 | Microchip Technology Inc | 1
XO, Clock | DSC1103BI2-100.0000T | Microchip Technology Inc | 10
XO, Clock | DSC1103BI2-135.0000 | Microchip Technology Inc | 17
XO, Clock | DSC1103BI2-135.0000T | Microchip Technology Inc | 4
XO, Clock | DSC1103BI2-148.5000 | Microchip Technology Inc | 3
XO, Clock | DSC1103BI2-200.0000 | Microchip Technology Inc | 1
XO, Clock | DSC1103BL2-125.0000 | Microchip Technology Inc | 1
XO, Clock | DSC1103BL5-062.5000 | Microchip Technology Inc | 1
XO, Clock | DSC1103CE1-156.2500T | Microchip Technology Inc | 1
XO, Clock | DSC1103CE1-200.0000 | Microchip Technology Inc | 5
XO, Clock | DSC1103CE1-200.0000T | Microchip Technology Inc | 11
XO, Clock | DSC1103CE2-135.0000 | Microchip Technology Inc | 23
XO, Clock | DSC1103CE2-135.0000T | Microchip Technology Inc | 1
XO, Clock | DSC1103CE2-200.0000 | Microchip Technology Inc | 3
XO, Clock | DSC1103CE2-200.0000T | Microchip Technology Inc | 1
XO, Clock | DSC1103CI1-027.0000T | Microchip Technology Inc | 4
XO, Clock | DSC1103CI1-075.0000 | Microchip Technology Inc | 1
XO, Clock | DSC1103CI1-100.0000 | Microchip Technology Inc | 11
XO, Clock | DSC1103CI1-125.0000 | Microchip Technology Inc | 3
XO, Clock | DSC1103CI1-125.0000T | Microchip Technology Inc | 36
XO, Clock | DSC1103CI1-200.0000 | Microchip Technology Inc | 7
XO, Clock | DSC1103CI1-200.0000T | Microchip Technology Inc | 1
XO, Clock | DSC1103CI2-050.0000 | Microchip Technology Inc | 2
XO, Clock | DSC1103CI2-050.0000T | Microchip Technology Inc | 29
XO, Clock | DSC1103CI2-100.0000 | Microchip Technology Inc | 15
XO, Clock | DSC1103CI2-100.0000T | Microchip Technology Inc | 9
XO, Clock | DSC1103CI2-106.2500 | Microchip Technology Inc | 2
XO, Clock | DSC1103CI2-125.0000 | Microchip Technology Inc | 14
XO, Clock | DSC1103CI2-125.0000T | Microchip Technology Inc | 2
XO, Clock | DSC1103CI2-148.5000 | Microchip Technology Inc | 5
XO, Clock | DSC1103CI2-156.2500 | Microchip Technology Inc | 7
XO, Clock | DSC1103CI2-200.0000 | Microchip Technology Inc | 8
XO, Clock | DSC1103CI2-300.0000 | Microchip Technology Inc | 2
XO, Clock | DSC1103CI2-300.0000T | Microchip Technology Inc | 1
XO, Clock | DSC1103CI3-200.0000 | Microchip Technology Inc | 1
XO, Clock | DSC1103CI3-200.0000T | Microchip Technology Inc | 1
XO, Clock | DSC1103CI3-250.0000 | Microchip Technology Inc | 3
XO, Clock | DSC1103CI5-050.0000 | Microchip Technology Inc | 4
XO, Clock | DSC1103CI5-050.0000T | Microchip Technology Inc | 1
XO, Clock | DSC1103CI5-100.0000 | Microchip Technology Inc | 14
XO, Clock | DSC1103CI5-100.0000T | Microchip Technology Inc | 1
XO, Clock | DSC1103CI5-106.2500 | Microchip Technology Inc | 3
XO, Clock | DSC1103CI5-125.0000 | Microchip Technology Inc | 1
XO, Clock | DSC1103CI5-125.0000T | Microchip Technology Inc | 1
XO, Clock | DSC1103CI5-200.0000 | Microchip Technology Inc | 14
XO, Clock | DSC1103CI5-200.0000T | Microchip Technology Inc | 3
XO, Clock | DSC1103CI5-224.8200 | Microchip Technology Inc | 2
XO, Clock | DSC1103CI5-233.2090T | Microchip Technology Inc | 1
XO, Clock | DSC1103CI5-233.3333 | Microchip Technology Inc | 7
XO, Clock | DSC1103CI5-233.3333T | Microchip Technology Inc | 1
XO, Clock | DSC1103CI5-300.0000 | Microchip Technology Inc | 72
XO, Clock | DSC1103CI5-300.0000T | Microchip Technology Inc | 6
XO, Clock | DSC1103CL3-250.0000 | Microchip Technology Inc | 1
XO, Clock | DSC1103CL5-100.0000T | Microchip Technology Inc | 10
XO, Clock | DSC1103DI2-048.0000 | Microchip Technology Inc | 2
XO, Clock | DSC1103DI2-100.0000 | Microchip Technology Inc | 3
XO, Clock | DSC1103DI2-125.0000 | Microchip Technology Inc | 1
XO, Clock | DSC1103DI2-148.3500T | Microchip Technology Inc | 4
XO, Clock | DSC1103DI2-148.5000 | Microchip Technology Inc | 3
XO, Clock | DSC1103DI2-148.5000T | Microchip Technology Inc | 2
XO, Clock | DSC1103DI2-200.0000 | Microchip Technology Inc | 13
XO, Clock | DSC1103DI2-200.0000T | Microchip Technology Inc | 1
XO, Clock | DSC1103DI2-312.5000 | Microchip Technology Inc | 13
XO, Clock | DSC1103DI2-312.5000T | Microchip Technology Inc | 1
XO, Clock | DSC1103DI2-400.0000 | Microchip Technology Inc | 1
XO, Clock | DSC1103DI5-200.0000 | Microchip Technology Inc | 2
XO, Clock | DSC1103DL2-147.4560 | Microchip Technology Inc | 2
XO, Clock | DSC1103DL2-156.2500 | Microchip Technology Inc | 10
XO, Clock | DSC1103DL5-063.5000 | Microchip Technology Inc | 1
XO, Clock | DSC1103DL5-100.0000 | Microchip Technology Inc | 1
XO, Clock | DSC1103DL5-100.0000T | Microchip Technology Inc | 1
XO, Clock | DSC1103NI2-125.0000 | Microchip Technology Inc | 13
XO, Clock | DSC1103NI2-125.0000T | Microchip Technology Inc | 2
XO, Clock | DSC1103NL2-147.4560 | Microchip Technology Inc | 2
XO, Clock | DSC1104BE2-100.0000 | Microchip Technology Inc | 1
XO, Clock | DSC1104BI2-100.0000 | Microchip Technology Inc | 1
XO, Clock | DSC1104BI2-100.0000T | Microchip Technology Inc | 6
XO, Clock | DSC1104CE2-027.0000T | Microchip Technology Inc | 11
XO, Clock | DSC1104CI2-027.0000T | Microchip Technology Inc | 3
XO, Clock | DSC1104CI2-100.0000 | Microchip Technology Inc | 1
XO, Clock | DSC1104CI2-316.0000T | Microchip Technology Inc | 3
XO, Clock | DSC1104CI5-125.0000 | Microchip Technology Inc | 7
XO, Clock | DSC1104CI5-125.0000T | Microchip Technology Inc | 1
XO, Clock | DSC1104DI1-100.0000 | Microchip Technology Inc | 3
XO, Clock | DSC1104DI1-100.0000T | Microchip Technology Inc | 12
XO, Clock | DSC1104DI1-156.2500 | Microchip Technology Inc | 3
XO, Clock | DSC1104DI1-156.2500T | Microchip Technology Inc | 7
XO, Clock | DSC1104DL3-100.0000 | Microchip Technology Inc | 1
XO, Clock | DSC1104DL3-100.0000T | Microchip Technology Inc | 1
XO, Clock | DSC1121AE1-040.0000T | Microchip Technology Inc | 1
XO, Clock | DSC1121AE1-125.0000T | Microchip Technology Inc | 2
XO, Clock | DSC1121AE2-020.0000T | Microchip Technology Inc | 4
XO, Clock | DSC1121AI2-024.0000T | Microchip Technology Inc | 3
XO, Clock | DSC1121AI2-025.0000T | Microchip Technology Inc | 1
XO, Clock | DSC1121AI2-125.0000 | Microchip Technology Inc | 2
XO, Clock | DSC1121AI3-025.0000T | Microchip Technology Inc | 1
XO, Clock | DSC1121AI5-020.0000T | Microchip Technology Inc | 2
XO, Clock | DSC1121AI5-100.0000 | Microchip Technology Inc | 1
XO, Clock | DSC1121AM1-041.5000T | Microchip Technology Inc | 1
XO, Clock | DSC1121AM2-016.0000 | Microchip Technology Inc | 1
XO, Clock | DSC1121AM2-025.0000 | Microchip Technology Inc | 7
XO, Clock | DSC1121BI2-024.5760T | Microchip Technology Inc | 1
XO, Clock | DSC1121BI2-100.0000T | Microchip Technology Inc | 1
XO, Clock | DSC1121BI2-114.2850 | Microchip Technology Inc | 1
XO, Clock | DSC1121BM1-100.0000 | Microchip Technology Inc | 1
XO, Clock | DSC1121CE1-025.0000T | Microchip Technology Inc | 1
XO, Clock | DSC1121CE1-025.0012 | Microchip Technology Inc | 1
XO, Clock | DSC1121CE5-024.5670 | Microchip Technology Inc | 1
XO, Clock | DSC1121CE5-033.3333 | Microchip Technology Inc | 2
XO, Clock | DSC1121CE5-050.0000 | Microchip Technology Inc | 5
XO, Clock | DSC1121CI2-025.0000 | Microchip Technology Inc | 7
XO, Clock | DSC1121CI2-025.0000T | Microchip Technology Inc | 26
XO, Clock | DSC1121CI2-048.0000T | Microchip Technology Inc | 1
XO, Clock | DSC1121CI2-050.0000 | Microchip Technology Inc | 5
XO, Clock | DSC1121CI2-050.0000T | Microchip Technology Inc | 2
XO, Clock | DSC1121CI2-066.0000 | Microchip Technology Inc | 1
XO, Clock | DSC1121CI2-066.6660 | Microchip Technology Inc | 1
XO, Clock | DSC1121CI2-066.6660T | Microchip Technology Inc | 1
XO, Clock | DSC1121CI2-125.0000T | Microchip Technology Inc | 8
XO, Clock | DSC1121CI5-016.0000 | Microchip Technology Inc | 1
XO, Clock | DSC1121CI5-022.5000 | Microchip Technology Inc | 6
XO, Clock | DSC1121CI5-025.0000 | Microchip Technology Inc | 23
XO, Clock | DSC1121CI5-025.0000T | Microchip Technology Inc | 7
XO, Clock | DSC1121CI5-045.0000 | Microchip Technology Inc | 5
XO, Clock | DSC1121CL1-024.0000T | Microchip Technology Inc | 1
XO, Clock | DSC1121CL2-050.0000T | Microchip Technology Inc | 5
XO, Clock | DSC1121CL5-050.0000 | Microchip Technology Inc | 1
XO, Clock | DSC1121CL5-050.0000T | Microchip Technology Inc | 2
XO, Clock | DSC1121CM1-018.0000 | Microchip Technology Inc | 2
XO, Clock | DSC1121CM1-018.0000T | Microchip Technology Inc | 1
XO, Clock | DSC1121CM1-024.0000 | Microchip Technology Inc | 1
XO, Clock | DSC1121CM1-026.5625 | Microchip Technology Inc | 1
XO, Clock | DSC1121CM1-050.0000 | Microchip Technology Inc | 17
XO, Clock | DSC1121CM1-100.0000T | Microchip Technology Inc | 2
XO, Clock | DSC1121CM2-025.0000T | Microchip Technology Inc | 2
XO, Clock | DSC1121CM2-040.0000 | Microchip Technology Inc | 3
XO, Clock | DSC1121DI1-026.6000 | Microchip Technology Inc | 3
XO, Clock | DSC1121DI2-024.0000 | Microchip Technology Inc | 1
XO, Clock | DSC1121DI2-024.0000T | Microchip Technology Inc | 3
XO, Clock | DSC1121DI2-025.0000T | Microchip Technology Inc | 8
XO, Clock | DSC1121DI5-010.0000T | Microchip Technology Inc | 1
XO, Clock | DSC1121DI5-100.0000 | Microchip Technology Inc | 4
XO, Clock | DSC1121DL2-025.0000T | Microchip Technology Inc | 17
XO, Clock | DSC1121DL2-032.0000T | Microchip Technology Inc | 11
XO, Clock | DSC1121DM2-025.0000 | Microchip Technology Inc | 2
XO, Clock | DSC1121NI1-100.0000 | Microchip Technology Inc | 1
XO, Clock | DSC1121NL1-025.0000 | Microchip Technology Inc | 1
XO, Clock | DSC1122AE1-100.0000 | Microchip Technology Inc | 1
XO, Clock | DSC1122AE2-156.2500 | Microchip Technology Inc | 1
XO, Clock | DSC1122AI2-150.0000T | Microchip Technology Inc | 1
XO, Clock | DSC1122BE1-133.3300T | Microchip Technology Inc | 2
XO, Clock | DSC1122BE2-050.0000T | Microchip Technology Inc | 18
XO, Clock | DSC1122BE2-150.0000T | Microchip Technology Inc | 9
XO, Clock | DSC1122BI2-100.0000 | Microchip Technology Inc | 1
XO, Clock | DSC1122BI2-125.0000T | Microchip Technology Inc | 1
XO, Clock | DSC1122BI2-156.2539T | Microchip Technology Inc | 3
XO, Clock | DSC1122BI2-322.0000 | Microchip Technology Inc | 3
XO, Clock | DSC1122BI2-322.0000T | Microchip Technology Inc | 1
XO, Clock | DSC1122CI1-156.2500 | Microchip Technology Inc | 6
XO, Clock | DSC1122CI1-156.2500T | Microchip Technology Inc | 2
XO, Clock | DSC1122CI1-156.2500TA | Microchip Technology Inc | 1
XO, Clock | DSC1122CI2-100.0000T | Microchip Technology Inc | 2
XO, Clock | DSC1122CI2-125.0000 | Microchip Technology Inc | 1
XO, Clock | DSC1122CI2-150.0000T | Microchip Technology Inc | 2
XO, Clock | DSC1122CI2-156.2500 | Microchip Technology Inc | 4
XO, Clock | DSC1122CI2-156.2500T | Microchip Technology Inc | 10
XO, Clock | DSC1122CI5-050.0000T | Microchip Technology Inc | 2
XO, Clock | DSC1122CI5-200.0000 | Microchip Technology Inc | 2
XO, Clock | DSC1122CI5-433.9200T | Microchip Technology Inc | 1
XO, Clock | DSC1122CL2-156.2500 | Microchip Technology Inc | 1
XO, Clock | DSC1122CL2-156.2500T | Microchip Technology Inc | 3
XO, Clock | DSC1122NE1-025.0000 | Microchip Technology Inc | 4
XO, Clock | DSC1122NI2-050.0000T | Microchip Technology Inc | 1
XO, Clock | DSC1122NI5-025.0020 | Microchip Technology Inc | 9
XO, Clock | DSC1122NI5-025.0020T | Microchip Technology Inc | 2
XO, Clock | DSC1123AE1-100.0000 | Microchip Technology Inc | 1
XO, Clock | DSC1123AE1-100.0000T | Microchip Technology Inc | 1
XO, Clock | DSC1123AE1-125.0000 | Microchip Technology Inc | 1
XO, Clock | DSC1123AE1-125.0000T | Microchip Technology Inc | 10
XO, Clock | DSC1123AE1-200.0000 | Microchip Technology Inc | 3
XO, Clock | DSC1123AE2-100.0000 | Microchip Technology Inc | 13
XO, Clock | DSC1123AE2-125.0000 | Microchip Technology Inc | 1
XO, Clock | DSC1123AE2-200.0000 | Microchip Technology Inc | 1
XO, Clock | DSC1123AE2-300.0000 | Microchip Technology Inc | 18
XO, Clock | DSC1123AE5-148.3516 | Microchip Technology Inc | 2
XO, Clock | DSC1123AI1-075.0000 | Microchip Technology Inc | 7
XO, Clock | DSC1123AI1-100.0000T | Microchip Technology Inc | 2
XO, Clock | DSC1123AI1-125.0000 | Microchip Technology Inc | 12
XO, Clock | DSC1123AI1-125.0000T | Microchip Technology Inc | 7
XO, Clock | DSC1123AI1-200.0000 | Microchip Technology Inc | 10
XO, Clock | DSC1123AI1-200.0000T | Microchip Technology Inc | 3
XO, Clock | DSC1123AI2-040.0000 | Microchip Technology Inc | 1
XO, Clock | DSC1123AI2-100.0000 | Microchip Technology Inc | 11
XO, Clock | DSC1123AI2-100.0000T | Microchip Technology Inc | 7
XO, Clock | DSC1123AI2-120.0000 | Microchip Technology Inc | 7
XO, Clock | DSC1123AI2-125.0000 | Microchip Technology Inc | 34
XO, Clock | DSC1123AI2-125.0000T | Microchip Technology Inc | 3
XO, Clock | DSC1123AI2-148.5000 | Microchip Technology Inc | 5
XO, Clock | DSC1123AI2-148.5000T | Microchip Technology Inc | 3
XO, Clock | DSC1123AI2-150.0000 | Microchip Technology Inc | 1
XO, Clock | DSC1123AI2-200.0000 | Microchip Technology Inc | 3
XO, Clock | DSC1123AI2-200.0000T | Microchip Technology Inc | 15
XO, Clock | DSC1123AI2-312.5000T | Microchip Technology Inc | 1
XO, Clock | DSC1123AI5-100.0000 | Microchip Technology Inc | 3
XO, Clock | DSC1123AI5-125.0000 | Microchip Technology Inc | 5
XO, Clock | DSC1123AI5-125.0000T | Microchip Technology Inc | 2
XO, Clock | DSC1123AI5-135.0000 | Microchip Technology Inc | 2
XO, Clock | DSC1123AI5-148.5000T | Microchip Technology Inc | 5
XO, Clock | DSC1123AI5-156.2500 | Microchip Technology Inc | 3
XO, Clock | DSC1123AI5-200.0000 | Microchip Technology Inc | 2
XO, Clock | DSC1123AI5-270.0000 | Microchip Technology Inc | 1
XO, Clock | DSC1123AL1-148.5000 | Microchip Technology Inc | 13
XO, Clock | DSC1123AL1-150.0000 | Microchip Technology Inc | 1
XO, Clock | DSC1123AL2-100.0000 | Microchip Technology Inc | 3
XO, Clock | DSC1123AL2-125.0000T | Microchip Technology Inc | 1
XO, Clock | DSC1123AL5-100.0000 | Microchip Technology Inc | 2
XO, Clock | DSC1123AL5-125.0000 | Microchip Technology Inc | 1
XO, Clock | DSC1123AL5-148.5000 | Microchip Technology Inc | 2
XO, Clock | DSC1123BE2-050.0000 | Microchip Technology Inc | 1
XO, Clock | DSC1123BI2-025.0000 | Microchip Technology Inc | 3
XO, Clock | DSC1123BI2-025.0000T | Microchip Technology Inc | 1
XO, Clock | DSC1123BI2-100.0000 | Microchip Technology Inc | 13
XO, Clock | DSC1123BI2-100.0000T | Microchip Technology Inc | 4
XO, Clock | DSC1123BI2-156.0000 | Microchip Technology Inc | 6
XO, Clock | DSC1123BI2-156.0000T | Microchip Technology Inc | 1
XO, Clock | DSC1123BI2-156.2500 | Microchip Technology Inc | 2
XO, Clock | DSC1123BI2-200.0000 | Microchip Technology Inc | 3
XO, Clock | DSC1123BI2-212.5000T | Microchip Technology Inc | 4
XO, Clock | DSC1123BI5-010.0000 | Microchip Technology Inc | 1
XO, Clock | DSC1123BI5-010.0000T | Microchip Technology Inc | 1
XO, Clock | DSC1123BI5-100.0000 | Microchip Technology Inc | 1
XO, Clock | DSC1123BI5-125.0000 | Microchip Technology Inc | 6
XO, Clock | DSC1123BI5-125.0000T | Microchip Technology Inc | 1
XO, Clock | DSC1123BI5-156.2500 | Microchip Technology Inc | 1
XO, Clock | DSC1123BI5-156.2500T | Microchip Technology Inc | 6
XO, Clock | DSC1123BL1-125.0000 | Microchip Technology Inc | 12
XO, Clock | DSC1123BL1-125.0000T | Microchip Technology Inc | 3
XO, Clock | DSC1123BL2-125.0000 | Microchip Technology Inc | 22
XO, Clock | DSC1123BL2-125.0000T | Microchip Technology Inc | 9
XO, Clock | DSC1123BL5-125.0000 | Microchip Technology Inc | 36
XO, Clock | DSC1123BL5-125.0000T | Microchip Technology Inc | 7
XO, Clock | DSC1123BL5-156.2500 | Microchip Technology Inc | 5
XO, Clock | DSC1123BL5-156.2500T | Microchip Technology Inc | 2
XO, Clock | DSC1123BL5-200.0000 | Microchip Technology Inc | 3
XO, Clock | DSC1123BL5-200.0000T | Microchip Technology Inc | 1
XO, Clock | DSC1123CE1-125.0000 | Microchip Technology Inc | 4
XO, Clock | DSC1123CE1-125.0000T | Microchip Technology Inc | 5
XO, Clock | DSC1123CE1-150.0000 | Microchip Technology Inc | 2
XO, Clock | DSC1123CE1-156.2500T | Microchip Technology Inc | 1
XO, Clock | DSC1123CE2-100.0000 | Microchip Technology Inc | 1
XO, Clock | DSC1123CE2-312.5000 | Microchip Technology Inc | 1
XO, Clock | DSC1123CE2-312.5000T | Microchip Technology Inc | 1
XO, Clock | DSC1123CE5-100.0000 | Microchip Technology Inc | 5
XO, Clock | DSC1123CI1-010.0000 | Microchip Technology Inc | 1
XO, Clock | DSC1123CI1-027.0000 | Microchip Technology Inc | 11
XO, Clock | DSC1123CI1-050.0000T | Microchip Technology Inc | 1
XO, Clock | DSC1123CI1-100.0000T | Microchip Technology Inc | 5
XO, Clock | DSC1123CI1-122.8800 | Microchip Technology Inc | 1
XO, Clock | DSC1123CI1-125.0000 | Microchip Technology Inc | 3
XO, Clock | DSC1123CI1-125.0000T | Microchip Technology Inc | 1
XO, Clock | DSC1123CI1-156.2500 | Microchip Technology Inc | 7
XO, Clock | DSC1123CI1-156.2500T | Microchip Technology Inc | 2
XO, Clock | DSC1123CI1-200.0000 | Microchip Technology Inc | 5
XO, Clock | DSC1123CI1-200.0000T | Microchip Technology Inc | 10
XO, Clock | DSC1123CI2-100.0000 | Microchip Technology Inc | 83
XO, Clock | DSC1123CI2-100.0000T | Microchip Technology Inc | 67
XO, Clock | DSC1123CI2-125.0000 | Microchip Technology Inc | 106
XO, Clock | DSC1123CI2-125.0000T | Microchip Technology Inc | 108
XO, Clock | DSC1123CI2-148.5000 | Microchip Technology Inc | 4
XO, Clock | DSC1123CI2-148.5000T | Microchip Technology Inc | 4
XO, Clock | DSC1123CI2-150.0000 | Microchip Technology Inc | 31
XO, Clock | DSC1123CI2-150.0000T | Microchip Technology Inc | 16
XO, Clock | DSC1123CI2-156.2500 | Microchip Technology Inc | 17
XO, Clock | DSC1123CI2-156.2500T | Microchip Technology Inc | 35
XO, Clock | DSC1123CI2-160.0000 | Microchip Technology Inc | 1
XO, Clock | DSC1123CI2-160.0000T | Microchip Technology Inc | 2
XO, Clock | DSC1123CI2-200.0000 | Microchip Technology Inc | 182
XO, Clock | DSC1123CI2-200.0000T | Microchip Technology Inc | 37
XO, Clock | DSC1123CI2-300.0000 | Microchip Technology Inc | 6
XO, Clock | DSC1123CI2-300.0000T | Microchip Technology Inc | 2
XO, Clock | DSC1123CI2-333.3333 | Microchip Technology Inc | 1
XO, Clock | DSC1123CI3-148.5000 | Microchip Technology Inc | 1
XO, Clock | DSC1123CI3-148.5000T | Microchip Technology Inc | 3
XO, Clock | DSC1123CI5-026.5625 | Microchip Technology Inc | 2
XO, Clock | DSC1123CI5-034.0000 | Microchip Technology Inc | 1
XO, Clock | DSC1123CI5-100.0000 | Microchip Technology Inc | 60
XO, Clock | DSC1123CI5-125.0000 | Microchip Technology Inc | 59
XO, Clock | DSC1123CI5-125.0000T | Microchip Technology Inc | 4
XO, Clock | DSC1123CI5-156.2500 | Microchip Technology Inc | 4
XO, Clock | DSC1123CI5-233.2090 | Microchip Technology Inc | 1
XO, Clock | DSC1123CL1-100.0000T | Microchip Technology Inc | 1
XO, Clock | DSC1123CL2-100.0000 | Microchip Technology Inc | 1
XO, Clock | DSC1123CL2-125.0000 | Microchip Technology Inc | 5
XO, Clock | DSC1123CL2-125.0000T | Microchip Technology Inc | 3
XO, Clock | DSC1123CL2-156.2500 | Microchip Technology Inc | 1
XO, Clock | DSC1123CL2-200.0000 | Microchip Technology Inc | 1
XO, Clock | DSC1123CL3-100.0000T | Microchip Technology Inc | 1
XO, Clock | DSC1123CL3-125.0000T | Microchip Technology Inc | 1
XO, Clock | DSC1123CL3-250.0000T | Microchip Technology Inc | 1
XO, Clock | DSC1123CL5-025.0000 | Microchip Technology Inc | 1
XO, Clock | DSC1123CL5-025.0000T | Microchip Technology Inc | 3
XO, Clock | DSC1123CL5-050.0000T | Microchip Technology Inc | 1
XO, Clock | DSC1123CL5-100.0000 | Microchip Technology Inc | 19
XO, Clock | DSC1123CL5-100.0000T | Microchip Technology Inc | 7
XO, Clock | DSC1123DI2-025.0000 | Microchip Technology Inc | 3
XO, Clock | DSC1123DI2-050.0000 | Microchip Technology Inc | 10
XO, Clock | DSC1123DI2-100.0000 | Microchip Technology Inc | 5
XO, Clock | DSC1123DI2-100.0000T | Microchip Technology Inc | 5
XO, Clock | DSC1123DI2-125.0000 | Microchip Technology Inc | 1
XO, Clock | DSC1123DI2-200.0000 | Microchip Technology Inc | 2
XO, Clock | DSC1123DI2-312.0000 | Microchip Technology Inc | 5
XO, Clock | DSC1123DI2-312.0000T | Microchip Technology Inc | 1
XO, Clock | DSC1123DI5-125.0000 | Microchip Technology Inc | 8
XO, Clock | DSC1123DI5-156.2500 | Microchip Technology Inc | 3
XO, Clock | DSC1123DI5-200.0000 | Microchip Technology Inc | 8
XO, Clock | DSC1123DI5-200.0000T | Microchip Technology Inc | 4
XO, Clock | DSC1123DL1-125.0000 | Microchip Technology Inc | 4
XO, Clock | DSC1123DL2-100.0000 | Microchip Technology Inc | 3
XO, Clock | DSC1123DL2-100.0000T | Microchip Technology Inc | 12
XO, Clock | DSC1123DL2-125.0000T | Microchip Technology Inc | 1
XO, Clock | DSC1123DL5-100.0000 | Microchip Technology Inc | 3
XO, Clock | DSC1123DL5-125.0000 | Microchip Technology Inc | 11
XO, Clock | DSC1123DL5-125.0000T | Microchip Technology Inc | 5
XO, Clock | DSC1123DL5-150.0000 | Microchip Technology Inc | 5
XO, Clock | DSC1123DL5-200.0000 | Microchip Technology Inc | 107
XO, Clock | DSC1123DL5-200.0000T | Microchip Technology Inc | 9
XO, Clock | DSC1123NI1-100.0000T | Microchip Technology Inc | 2
XO, Clock | DSC1123NI2-150.0000 | Microchip Technology Inc | 1
XO, Clock | DSC1123NI2-200.0000T | Microchip Technology Inc | 1
XO, Clock | DSC1123NL2-100.0000 | Microchip Technology Inc | 7
XO, Clock | DSC1123NL2-100.0000T | Microchip Technology Inc | 1
XO, Clock | DSC1123NL5-100.0000 | Microchip Technology Inc | 6
XO, Clock | DSC1123NL5-125.0000 | Microchip Technology Inc | 2
XO, Clock | DSC1123NL5-125.0000T | Microchip Technology Inc | 13
XO, Clock | DSC1124BI1-100.0000 | Microchip Technology Inc | 23
XO, Clock | DSC1124BI1-100.0000T | Microchip Technology Inc | 7
XO, Clock | DSC1124BI2-100.0000 | Microchip Technology Inc | 20
XO, Clock | DSC1124BI2-100.0000T | Microchip Technology Inc | 5
XO, Clock | DSC1124BI2-125.0000 | Microchip Technology Inc | 1
XO, Clock | DSC1124CE1-010.2400 | Microchip Technology Inc | 1
XO, Clock | DSC1124CI1-027.0000T | Microchip Technology Inc | 11
XO, Clock | DSC1124CI1-156.2500 | Microchip Technology Inc | 3
XO, Clock | DSC1124CI1-156.2500T | Microchip Technology Inc | 2
XO, Clock | DSC1124CI1-156.2500TA | Microchip Technology Inc | 13
XO, Clock | DSC1124CI2-100.0000 | Microchip Technology Inc | 6
XO, Clock | DSC1124CI2-100.0000T | Microchip Technology Inc | 3
XO, Clock | DSC1124CI5-100.0000 | Microchip Technology Inc | 4
XO, Clock | DSC1124CI5-100.0000T | Microchip Technology Inc | 6
XO, Clock | DSC1124CI5-133.3300 | Microchip Technology Inc | 2
XO, Clock | DSC1124CL1-100.0000 | Microchip Technology Inc | 13
XO, Clock | DSC1124CL1-100.0000T | Microchip Technology Inc | 2
XO, Clock | DSC1124CL2-100.0000 | Microchip Technology Inc | 7
XO, Clock | DSC1124CL2-100.0000T | Microchip Technology Inc | 6
XO, Clock | DSC1124DI1-027.0000T | Microchip Technology Inc | 3
XO, Clock | DSC1124DI1-100.0000 | Microchip Technology Inc | 6
XO, Clock | DSC1124DL5-100.0000 | Microchip Technology Inc | 2
XO, Clock | DSC1124DL5-100.0000T | Microchip Technology Inc | 4
XO, Clock | DSC1124NE1-100.0000T | Microchip Technology Inc | 2
XO, Clock | DSC1201BL3-11M05920 | Microchip Technology Inc | 1
XO, Clock | DSC1202NE2-156M2617 | Microchip Technology Inc | 5
XO, Clock | DSC1203DI3-156M2500T | Microchip Technology Inc | 1
XO, Clock | DSC1203DL2-100M0000 | Microchip Technology Inc | 5
XO, Clock | DSC1204CI2-100M0000T | Microchip Technology Inc | 1
XO, Clock | DSC1211DE1-C0023T | Microchip Technology Inc | 5
XO, Clock | DSC1221CI2-25M00062 | Microchip Technology Inc | 1
XO, Clock | DSC1221CL2-25M00000 | Microchip Technology Inc | 2
XO, Clock | DSC1221DA2-25M00000 | Microchip Technology Inc | 1
XO, Clock | DSC1222CI2-156M2500 | Microchip Technology Inc | 1
XO, Clock | DSC1223CI2-133M3333 | Microchip Technology Inc | 1
XO, Clock | DSC1223DI1-100M0000T | Microchip Technology Inc | 1
XO, Clock | DSC1224CI2-100M0000 | Microchip Technology Inc | 1
XO, Clock | DSC1224CI2-100M0000T | Microchip Technology Inc | 1
XO, Clock | DSC1224DI2-125M0000 | Microchip Technology Inc | 1
XO, Clock | DSC1224DL1-100M0000 | Microchip Technology Inc | 5
XO, Clock | DSC1252DI1-156M2500T | Microchip Technology Inc | 2
XO, Clock | DSC2011FI2-E0005T | Microchip Technology Inc | 3
XO, Clock | DSC2011FL1-E0002 | Microchip Technology Inc | 4
XO, Clock | DSC2011FL1-E0002T | Microchip Technology Inc | 1
XO, Clock | DSC2030FI2-C0002 | Microchip Technology Inc | 2
XO, Clock | DSC2033FI1-G0002 | Microchip Technology Inc | 1
XO, Clock | DSC2033FI2-G0001T | Microchip Technology Inc | 1
XO, Clock | DSC2033FI2-G0002 | Microchip Technology Inc | 4
XO, Clock | DSC2033FI2-G0002T | Microchip Technology Inc | 1
XO, Clock | DSC2044FI2-H0004 | Microchip Technology Inc | 1
XO, Clock | DSC6001CE1A-016.0000 | Microchip Technology Inc | 1
XO, Clock | DSC6001CE1A-016.0000T | Microchip Technology Inc | 5
XO, Clock | DSC6001CE1A-024.0000 | Microchip Technology Inc | 1
XO, Clock | DSC6001CE1A-025.0000 | Microchip Technology Inc | 1
XO, Clock | DSC6001CE2A-025.0000 | Microchip Technology Inc | 2
XO, Clock | DSC6001CE2A-025.0000T | Microchip Technology Inc | 2
XO, Clock | DSC6001CE2A-032.0000 | Microchip Technology Inc | 1
XO, Clock | DSC6001CI1A-003.6864 | Microchip Technology Inc | 1
XO, Clock | DSC6001CI1A-004.0000T | Microchip Technology Inc | 1
XO, Clock | DSC6001CI1A-008.0000 | Microchip Technology Inc | 4
XO, Clock | DSC6001CI1A-008.0000T | Microchip Technology Inc | 10
XO, Clock | DSC6001CI1A-010.0000 | Microchip Technology Inc | 6
XO, Clock | DSC6001CI1A-011.2896T | Microchip Technology Inc | 1
XO, Clock | DSC6001CI1A-016.0000 | Microchip Technology Inc | 9
XO, Clock | DSC6001CI1A-016.9344 | Microchip Technology Inc | 1
XO, Clock | DSC6001CI2A-004.0000 | Microchip Technology Inc | 3
XO, Clock | DSC6001CI2A-012.0000 | Microchip Technology Inc | 1
XO, Clock | DSC6001CI2A-012.0000T | Microchip Technology Inc | 1
XO, Clock | DSC6001CI2A-016.0000 | Microchip Technology Inc | 17
XO, Clock | DSC6001CI2A-016.0000T | Microchip Technology Inc | 52
XO, Clock | DSC6001CI2A-024.0000 | Microchip Technology Inc | 10
XO, Clock | DSC6001CI2A-024.5760 | Microchip Technology Inc | 10
XO, Clock | DSC6001CI2A-025.0000 | Microchip Technology Inc | 7
XO, Clock | DSC6001CI2A-032.7680 | Microchip Technology Inc | 1
XO, Clock | DSC6001CI2A-040.0000 | Microchip Technology Inc | 7
XO, Clock | DSC6001CI2A-049.5000T | Microchip Technology Inc | 1
XO, Clock | DSC6001CI2A-058.9824 | Microchip Technology Inc | 1
XO, Clock | DSC6001CI2A-080.0000 | Microchip Technology Inc | 5
XO, Clock | DSC6001CI2A-080.0000T | Microchip Technology Inc | 2
XO, Clock | DSC6001HA2B-029.4912 | Microchip Technology Inc | 4
XO, Clock | DSC6001HA2B-029.4912T | Microchip Technology Inc | 1
XO, Clock | DSC6001HE1A-016.0000 | Microchip Technology Inc | 3
XO, Clock | DSC6001HE1A-018.4320T | Microchip Technology Inc | 2
XO, Clock | DSC6001HE2A-000.0000T | Microchip Technology Inc | 1
XO, Clock | DSC6001HE2A-012.0000 | Microchip Technology Inc | 2
XO, Clock | DSC6001HI1A-004.0000 | Microchip Technology Inc | 1
XO, Clock | DSC6001HI1A-005.0000T | Microchip Technology Inc | 9
XO, Clock | DSC6001HI2A-002.0800 | Microchip Technology Inc | 1
XO, Clock | DSC6001HI2A-016.0000 | Microchip Technology Inc | 4
XO, Clock | DSC6001HI2A-024.0000 | Microchip Technology Inc | 5
XO, Clock | DSC6001HI2A-024.0000T | Microchip Technology Inc | 1
XO, Clock | DSC6001HI2A-025.0000 | Microchip Technology Inc | 6
XO, Clock | DSC6001HI2A-025.0000T | Microchip Technology Inc | 2
XO, Clock | DSC6001HI2A-032.0000T | Microchip Technology Inc | 1
XO, Clock | DSC6001HI2A-048.0000 | Microchip Technology Inc | 6
XO, Clock | DSC6001HI2A-048.0000T | Microchip Technology Inc | 2
XO, Clock | DSC6001HI2B-008.0000 | Microchip Technology Inc | 2
XO, Clock | DSC6001HI2B-012.0000 | Microchip Technology Inc | 1
XO, Clock | DSC6001HI2B-024.0000 | Microchip Technology Inc | 12
XO, Clock | DSC6001HI2B-025.0000 | Microchip Technology Inc | 2
XO, Clock | DSC6001HI2B-025.0000T | Microchip Technology Inc | 1
XO, Clock | DSC6001HI3B-032K768 | Microchip Technology Inc | 3
XO, Clock | DSC6001HI3B-032K768T | Microchip Technology Inc | 1
XO, Clock | DSC6001JA2B-016.0000T | Microchip Technology Inc | 1
XO, Clock | DSC6001JE1A-010.0000 | Microchip Technology Inc | 1
XO, Clock | DSC6001JE2A-016.0000 | Microchip Technology Inc | 2
XO, Clock | DSC6001JI1A-012.0000 | Microchip Technology Inc | 1
XO, Clock | DSC6001JI1A-020.0000 | Microchip Technology Inc | 15
XO, Clock | DSC6001JI1A-020.0000T | Microchip Technology Inc | 1
XO, Clock | DSC6001JI1B-012.0000T | Microchip Technology Inc | 1
XO, Clock | DSC6001JI1B-032K768 | Microchip Technology Inc | 1
XO, Clock | DSC6001JI2A-000.0000 | Microchip Technology Inc | 3
XO, Clock | DSC6001JI2A-012.0000 | Microchip Technology Inc | 2
XO, Clock | DSC6001JI2A-022.5792 | Microchip Technology Inc | 1
XO, Clock | DSC6001JI2A-024.0000 | Microchip Technology Inc | 1
XO, Clock | DSC6001JI2A-026.0000 | Microchip Technology Inc | 17
XO, Clock | DSC6001JI2A-026.0000T | Microchip Technology Inc | 11
XO, Clock | DSC6001JI2A-032.0000 | Microchip Technology Inc | 3
XO, Clock | DSC6001JI2B-012.0000T | Microchip Technology Inc | 2
XO, Clock | DSC6001JI2B-032K000T | Microchip Technology Inc | 1
XO, Clock | DSC6001JI2B-032K768 | Microchip Technology Inc | 1
XO, Clock | DSC6001JI3B-014.1875T | Microchip Technology Inc | 1
XO, Clock | DSC6001JI3B-024.5760 | Microchip Technology Inc | 1
XO, Clock | DSC6001JL2B-027.0000 | Microchip Technology Inc | 1
XO, Clock | DSC6001ME1A-000.0000T | Microchip Technology Inc | 1
XO, Clock | DSC6001ME1A-050.0000 | Microchip Technology Inc | 1
XO, Clock | DSC6001MI2A-004.0000 | Microchip Technology Inc | 6
XO, Clock | DSC6001MI2A-004.0000T | Microchip Technology Inc | 1
XO, Clock | DSC6001MI2A-024.0000 | Microchip Technology Inc | 2
XO, Clock | DSC6001MI2B-012.2880 | Microchip Technology Inc | 6
XO, Clock | DSC6003CE1A-000.0000 | Microchip Technology Inc | 2
XO, Clock | DSC6003CI2A-008.0000 | Microchip Technology Inc | 8
XO, Clock | DSC6003CI2A-012.0000 | Microchip Technology Inc | 5
XO, Clock | DSC6003CI2A-012.0000T | Microchip Technology Inc | 2
XO, Clock | DSC6003CI2A-016.0000 | Microchip Technology Inc | 4
XO, Clock | DSC6003CI2A-016.0000T | Microchip Technology Inc | 5
XO, Clock | DSC6003CI2A-024.0000 | Microchip Technology Inc | 11
XO, Clock | DSC6003CI2A-024.0000T | Microchip Technology Inc | 13
XO, Clock | DSC6003CI2A-025.0000 | Microchip Technology Inc | 12
XO, Clock | DSC6003CI2A-025.0000T | Microchip Technology Inc | 2
XO, Clock | DSC6003CI2A-033.0000 | Microchip Technology Inc | 1
XO, Clock | DSC6003HI2A-012.0000 | Microchip Technology Inc | 2
XO, Clock | DSC6003HI2A-012.0000T | Microchip Technology Inc | 47
XO, Clock | DSC6003HI2A-048.0000T | Microchip Technology Inc | 4
XO, Clock | DSC6003HI2B-012.0000 | Microchip Technology Inc | 6
XO, Clock | DSC6003HI2B-012.0000T | Microchip Technology Inc | 5
XO, Clock | DSC6003HI2B-024.0000 | Microchip Technology Inc | 3
XO, Clock | DSC6003HI2B-745K000 | Microchip Technology Inc | 1
XO, Clock | DSC6003HI3B-010.0000 | Microchip Technology Inc | 1
XO, Clock | DSC6003HL2B-024.0000 | Microchip Technology Inc | 2
XO, Clock | DSC6003HL3B-014.0000 | Microchip Technology Inc | 4
XO, Clock | DSC6003HL3B-014.0000T | Microchip Technology Inc | 1
XO, Clock | DSC6003JI1A-000.0000 | Microchip Technology Inc | 2
XO, Clock | DSC6003JI1A-020.0000 | Microchip Technology Inc | 4
XO, Clock | DSC6003JI1A-020.0000T | Microchip Technology Inc | 2
XO, Clock | DSC6003JI2A-000.0000 | Microchip Technology Inc | 2
XO, Clock | DSC6003JI2A-010.0000 | Microchip Technology Inc | 6
XO, Clock | DSC6003JI2A-010.0000T | Microchip Technology Inc | 4
XO, Clock | DSC6003JI2A-012.0000 | Microchip Technology Inc | 17
XO, Clock | DSC6003JI2A-012.0000T | Microchip Technology Inc | 36
XO, Clock | DSC6003JI2A-016.0000T | Microchip Technology Inc | 3
XO, Clock | DSC6003JI2A-048.0000 | Microchip Technology Inc | 10
XO, Clock | DSC6003JI2A-048.0000T | Microchip Technology Inc | 7
XO, Clock | DSC6003JI2B-012.0000 | Microchip Technology Inc | 8
XO, Clock | DSC6003JI2B-012.0000T | Microchip Technology Inc | 9
XO, Clock | DSC6003JI2B-032K768 | Microchip Technology Inc | 5
XO, Clock | DSC6003JI2B-032K768T | Microchip Technology Inc | 2
XO, Clock | DSC6003JI2B-063.2220T | Microchip Technology Inc | 3
XO, Clock | DSC6003MA3B-032K768 | Microchip Technology Inc | 7
XO, Clock | DSC6003ME2A-000.0000T | Microchip Technology Inc | 2
XO, Clock | DSC6003MI2A-010.7000T | Microchip Technology Inc | 3
XO, Clock | DSC6003MI2B-026.0000 | Microchip Technology Inc | 3
XO, Clock | DSC6003ML2B-032K768T | Microchip Technology Inc | 1
XO, Clock | DSC6011CE2A-000.0000 | Microchip Technology Inc | 8
XO, Clock | DSC6011CI2A-000.0000 | Microchip Technology Inc | 3
XO, Clock | DSC6011CI2A-007.3728 | Microchip Technology Inc | 3
XO, Clock | DSC6011CI2A-007.3728T | Microchip Technology Inc | 1
XO, Clock | DSC6011CI2A-008.0000 | Microchip Technology Inc | 8
XO, Clock | DSC6011CI2A-008.0000T | Microchip Technology Inc | 1
XO, Clock | DSC6011CI2A-012.0000 | Microchip Technology Inc | 1
XO, Clock | DSC6011CI2A-012.0000T | Microchip Technology Inc | 5
XO, Clock | DSC6011CI2A-012.2880 | Microchip Technology Inc | 5
XO, Clock | DSC6011CI2A-012.2880T | Microchip Technology Inc | 9
XO, Clock | DSC6011CI2A-016.0000 | Microchip Technology Inc | 8
XO, Clock | DSC6011CI2A-018.0000T | Microchip Technology Inc | 1
XO, Clock | DSC6011HE1A-000.0000T | Microchip Technology Inc | 1
XO, Clock | DSC6011HI1A-013.5600 | Microchip Technology Inc | 3
XO, Clock | DSC6011HI1A-013.5600T | Microchip Technology Inc | 1
XO, Clock | DSC6011HI1B-024.0000 | Microchip Technology Inc | 1
XO, Clock | DSC6011HI2A-048.0000 | Microchip Technology Inc | 1
XO, Clock | DSC6011HI2B-032K768T | Microchip Technology Inc | 1
XO, Clock | DSC6011JE1A-012.0000 | Microchip Technology Inc | 1
XO, Clock | DSC6011JE1A-012.0000T | Microchip Technology Inc | 3
XO, Clock | DSC6011JE1A-020.0000T | Microchip Technology Inc | 4
XO, Clock | DSC6011JE1A-024.0000 | Microchip Technology Inc | 5
XO, Clock | DSC6011JE1A-027.0000 | Microchip Technology Inc | 1
XO, Clock | DSC6011JE1A-027.0000T | Microchip Technology Inc | 2
XO, Clock | DSC6011JE2A-000.0000 | Microchip Technology Inc | 3
XO, Clock | DSC6011JI1A-000.0000 | Microchip Technology Inc | 3
XO, Clock | DSC6011JI1A-008.0000 | Microchip Technology Inc | 35
XO, Clock | DSC6011JI1A-012.0000 | Microchip Technology Inc | 6
XO, Clock | DSC6011JI1A-012.0000T | Microchip Technology Inc | 1
XO, Clock | DSC6011JI1A-024.0000 | Microchip Technology Inc | 6
XO, Clock | DSC6011JI1A-024.0000T | Microchip Technology Inc | 9
XO, Clock | DSC6011JI1B-006.5536 | Microchip Technology Inc | 2
XO, Clock | DSC6011JI1B-008.0000 | Microchip Technology Inc | 7
XO, Clock | DSC6011JI1B-012.0000 | Microchip Technology Inc | 1
XO, Clock | DSC6011JI2A-000.0000 | Microchip Technology Inc | 2
XO, Clock | DSC6011JI2A-008.0000 | Microchip Technology Inc | 2
XO, Clock | DSC6011JI2B-002K000 | Microchip Technology Inc | 1
XO, Clock | DSC6011JI2B-008.0000 | Microchip Technology Inc | 2
XO, Clock | DSC6011JI2B-016.0000 | Microchip Technology Inc | 2
XO, Clock | DSC6011JI2B-016.0000T | Microchip Technology Inc | 2
XO, Clock | DSC6011JI2B-018.0000 | Microchip Technology Inc | 1
XO, Clock | DSC6011JI2B-018.0000T | Microchip Technology Inc | 2
XO, Clock | DSC6011JI2B-024.0000 | Microchip Technology Inc | 1
XO, Clock | DSC6011JI2B-032K768 | Microchip Technology Inc | 1
XO, Clock | DSC6011ME2A-012.0000T | Microchip Technology Inc | 4
XO, Clock | DSC6011ME2A-016.0000 | Microchip Technology Inc | 1
XO, Clock | DSC6011MI2A-048.0000 | Microchip Technology Inc | 1
XO, Clock | DSC6011MI3B-048.0000 | Microchip Technology Inc | 1
XO, Clock | DSC6013CI1A-016.0000 | Microchip Technology Inc | 1
XO, Clock | DSC6013CI2A-000.0000 | Microchip Technology Inc | 1
XO, Clock | DSC6013CI2A-033.0000 | Microchip Technology Inc | 1
XO, Clock | DSC6013HI2A-000.0000 | Microchip Technology Inc | 1
XO, Clock | DSC6013HI2A-000.0000T | Microchip Technology Inc | 1
XO, Clock | DSC6013HI2A-003.6864T | Microchip Technology Inc | 1
XO, Clock | DSC6013HI2A-024.0000 | Microchip Technology Inc | 2
XO, Clock | DSC6013JE2A-025.0000 | Microchip Technology Inc | 1
XO, Clock | DSC6013JE2A-025.0000T | Microchip Technology Inc | 12
XO, Clock | DSC6013JI2A-012.0000 | Microchip Technology Inc | 7
XO, Clock | DSC6013JI2A-012.0000T | Microchip Technology Inc | 2
XO, Clock | DSC6013JI2A-016.0000 | Microchip Technology Inc | 2
XO, Clock | DSC6021CI2A-009TT | Microchip Technology Inc | 2
XO, Clock | DSC6051CE2A-003.0720T | Microchip Technology Inc | 3
XO, Clock | DSC6051JI2B-014.3180T | Microchip Technology Inc | 6
XO, Clock | DSC6053CE2A-003.0720 | Microchip Technology Inc | 1
XO, Clock | DSC6053CE2A-003.0720T | Microchip Technology Inc | 2
XO, Clock | DSC6083CE2A-032K768 | Microchip Technology Inc | 11
XO, Clock | DSC6083CI1A-010K000 | Microchip Technology Inc | 1
XO, Clock | DSC6083CI1A-100K000 | Microchip Technology Inc | 2
XO, Clock | DSC6083CI1A-100K000T | Microchip Technology Inc | 1
XO, Clock | DSC6083CI2A-002K000 | Microchip Technology Inc | 4
XO, Clock | DSC6083CI2A-032K768 | Microchip Technology Inc | 17
XO, Clock | DSC6083CI2A-032K768T | Microchip Technology Inc | 8
XO, Clock | DSC6083CI2A-250K000 | Microchip Technology Inc | 4
XO, Clock | DSC6083HE1A-500K000 | Microchip Technology Inc | 1
XO, Clock | DSC6083HI1A-720K000T | Microchip Technology Inc | 10
XO, Clock | DSC6083HI2A-002K000T | Microchip Technology Inc | 3
XO, Clock | DSC6083MI2A-032K768 | Microchip Technology Inc | 2
XO, Clock | DSC6101CE1A-020.0000 | Microchip Technology Inc | 2
XO, Clock | DSC6101CE2A-024.0000 | Microchip Technology Inc | 7
XO, Clock | DSC6101CI1A-012.0000 | Microchip Technology Inc | 11
XO, Clock | DSC6101CI1A-012.0000T | Microchip Technology Inc | 18
XO, Clock | DSC6101CI1A-025.0000 | Microchip Technology Inc | 2
XO, Clock | DSC6101CI2A-024.0000 | Microchip Technology Inc | 1
XO, Clock | DSC6101CI2A-025.0000 | Microchip Technology Inc | 7
XO, Clock | DSC6101CI2A-025.0000T | Microchip Technology Inc | 20
XO, Clock | DSC6101CI2A-026.0000T | Microchip Technology Inc | 1
XO, Clock | DSC6101CI2A-027.0000T | Microchip Technology Inc | 1
XO, Clock | DSC6101CI2A-048.0000T | Microchip Technology Inc | 1
XO, Clock | DSC6101CI2A-050.0000 | Microchip Technology Inc | 5
XO, Clock | DSC6101CI2A-050.0000T | Microchip Technology Inc | 9
XO, Clock | DSC6101CI2A-059.1360 | Microchip Technology Inc | 2
XO, Clock | DSC6101JA2B-025.0000 | Microchip Technology Inc | 6
XO, Clock | DSC6101JE1A-025.0000 | Microchip Technology Inc | 2
XO, Clock | DSC6101JE1B-050.0000 | Microchip Technology Inc | 1
XO, Clock | DSC6101JI1B-024.0000T | Microchip Technology Inc | 1
XO, Clock | DSC6101JI1B-048.0000 | Microchip Technology Inc | 3
XO, Clock | DSC6101JI1B-048.0000T | Microchip Technology Inc | 4
XO, Clock | DSC6101JI2A-000.0000 | Microchip Technology Inc | 1
XO, Clock | DSC6101JI2A-008.0000 | Microchip Technology Inc | 2
XO, Clock | DSC6101JI2A-008.0000T | Microchip Technology Inc | 2
XO, Clock | DSC6101JI2A-012.0000 | Microchip Technology Inc | 4
XO, Clock | DSC6101JI2A-012.0000T | Microchip Technology Inc | 9
XO, Clock | DSC6101JI2A-012.2880 | Microchip Technology Inc | 1
XO, Clock | DSC6101JI2A-012.2880T | Microchip Technology Inc | 2
XO, Clock | DSC6101JI2A-016.7722T | Microchip Technology Inc | 1
XO, Clock | DSC6101JI2A-020.0000 | Microchip Technology Inc | 17
XO, Clock | DSC6101JI2A-020.0000T | Microchip Technology Inc | 14
XO, Clock | DSC6101JI2A-024.0000 | Microchip Technology Inc | 19
XO, Clock | DSC6101JI2A-024.0000T | Microchip Technology Inc | 22
XO, Clock | DSC6101JI2A-024.8060 | Microchip Technology Inc | 1
XO, Clock | DSC6101JI2A-024.8060T | Microchip Technology Inc | 1
XO, Clock | DSC6101JI2A-025.0000 | Microchip Technology Inc | 11
XO, Clock | DSC6101JI2A-025.0000T | Microchip Technology Inc | 33
XO, Clock | DSC6101JI2A-026.0000 | Microchip Technology Inc | 2
XO, Clock | DSC6101JI2A-026.0000T | Microchip Technology Inc | 5
XO, Clock | DSC6101JI2A-027.0000T | Microchip Technology Inc | 1
XO, Clock | DSC6101JI2A-030.0000 | Microchip Technology Inc | 2
XO, Clock | DSC6101JI2A-048.0000 | Microchip Technology Inc | 1
XO, Clock | DSC6101JI2A-048.0000T | Microchip Technology Inc | 2
XO, Clock | DSC6101JI2A-050.0000 | Microchip Technology Inc | 8
XO, Clock | DSC6101JI2A-050.0000T | Microchip Technology Inc | 3
XO, Clock | DSC6101JI2A-100.0000 | Microchip Technology Inc | 3
XO, Clock | DSC6101JI2A-100.0000T | Microchip Technology Inc | 1
XO, Clock | DSC6101JI2B-012.2880 | Microchip Technology Inc | 1
XO, Clock | DSC6101JI2B-020.0000T | Microchip Technology Inc | 3
XO, Clock | DSC6101JI2B-024.0000 | Microchip Technology Inc | 2
XO, Clock | DSC6101JI2B-024.0000T | Microchip Technology Inc | 15
XO, Clock | DSC6101JI2B-025.0000T | Microchip Technology Inc | 2
XO, Clock | DSC6101JI2B-050.0000T | Microchip Technology Inc | 1
XO, Clock | DSC6101JL2B-026.0000T | Microchip Technology Inc | 5
XO, Clock | DSC6101JL2B-033.3333 | Microchip Technology Inc | 9
XO, Clock | DSC6101JL3B-050.0000 | Microchip Technology Inc | 4
XO, Clock | DSC6101MI1A-000.0000T | Microchip Technology Inc | 1
XO, Clock | DSC6101MI1A-033.3300 | Microchip Technology Inc | 3
XO, Clock | DSC6101MI2A-024.0000T | Microchip Technology Inc | 6
XO, Clock | DSC6101MI2A-027.0000 | Microchip Technology Inc | 3
XO, Clock | DSC6101MI2A-027.0000T | Microchip Technology Inc | 1
XO, Clock | DSC6101MI2A-054.0000 | Microchip Technology Inc | 1
XO, Clock | DSC6101ML3B-025.0000 | Microchip Technology Inc | 4
XO, Clock | DSC6101ML3B-025.0000T | Microchip Technology Inc | 3
XO, Clock | DSC6101ML3B-027.0000 | Microchip Technology Inc | 3
XO, Clock | DSC6102CE2A-000.0000 | Microchip Technology Inc | 1
XO, Clock | DSC6102CI2A-100.0000 | Microchip Technology Inc | 11
XO, Clock | DSC6102CI2A-100.0000T | Microchip Technology Inc | 32
XO, Clock | DSC6102HI2B-025.0000 | Microchip Technology Inc | 1
XO, Clock | DSC6102JA1B-010K000T | Microchip Technology Inc | 1
XO, Clock | DSC6102JI1A-000.0000 | Microchip Technology Inc | 1
XO, Clock | DSC6102JI1A-033.3333 | Microchip Technology Inc | 11
XO, Clock | DSC6102JI2A-100.0000 | Microchip Technology Inc | 10
XO, Clock | DSC6102JI2B-100.0000 | Microchip Technology Inc | 4
XO, Clock | DSC6102JI2B-100.0000T | Microchip Technology Inc | 6
XO, Clock | DSC6102JI3B-001.6800 | Microchip Technology Inc | 2
XO, Clock | DSC6102MI2A-008.0000 | Microchip Technology Inc | 2
XO, Clock | DSC6111CI1A-000.0000 | Microchip Technology Inc | 1
XO, Clock | DSC6111CI1A-008.0000 | Microchip Technology Inc | 22
XO, Clock | DSC6111CI1A-008.0000T | Microchip Technology Inc | 1
XO, Clock | DSC6111CI1A-016.0000 | Microchip Technology Inc | 3
XO, Clock | DSC6111CI1A-016.0000T | Microchip Technology Inc | 2
XO, Clock | DSC6111CI2A-012.0000 | Microchip Technology Inc | 2
XO, Clock | DSC6111CI2A-012.0000T | Microchip Technology Inc | 4
XO, Clock | DSC6111HI2A-012.0000 | Microchip Technology Inc | 8
XO, Clock | DSC6111HI2A-012.0000T | Microchip Technology Inc | 1
XO, Clock | DSC6111HI2B-012.0000T | Microchip Technology Inc | 2
XO, Clock | DSC6111JI2A-000.0000 | Microchip Technology Inc | 2
XO, Clock | DSC6111JI2A-024.0000 | Microchip Technology Inc | 9
XO, Clock | DSC6111JI2A-024.0000T | Microchip Technology Inc | 10
XO, Clock | DSC6111JI2A-024.8060 | Microchip Technology Inc | 5
XO, Clock | DSC6111JI2A-024.8060T | Microchip Technology Inc | 10
XO, Clock | DSC6111JI2A-025.0000 | Microchip Technology Inc | 11
XO, Clock | DSC6111JI2A-025.0000T | Microchip Technology Inc | 7
XO, Clock | DSC6111JI2B-024.0000 | Microchip Technology Inc | 1
XO, Clock | DSC6111JI2B-032K768 | Microchip Technology Inc | 1
XO, Clock | DSC6111JI2B-032K768T | Microchip Technology Inc | 1
XO, Clock | DSC6111JI2B-100K000 | Microchip Technology Inc | 1
XO, Clock | DSC6111MI2A-025.0000 | Microchip Technology Inc | 4
XO, Clock | DSC6111MI2A-025.0000T | Microchip Technology Inc | 1
XO, Clock | DSC6112HI2A-000.0000T | Microchip Technology Inc | 2
XO, Clock | DSC6112HI2B-720K000 | Microchip Technology Inc | 2
XO, Clock | DSC6121HI2A-00AJT | Microchip Technology Inc | 1
XO, Clock | DSC6121JI2A-0024 | Microchip Technology Inc | 1
XO, Clock | DSC6121JI2B-01BB | Microchip Technology Inc | 3
XO, Clock | DSC6122CI2A-00ATT | Microchip Technology Inc | 1
XO, Clock | DSC613RA2A-0106 | Microchip Technology Inc | 3
XO, Clock | DSC6183CE2A-032K768 | Microchip Technology Inc | 1
XO, Clock | DSC6183CE2A-455K000T | Microchip Technology Inc | 1
XO, Clock | DSC6183CI2A-032K768 | Microchip Technology Inc | 14
XO, Clock | DSC6183JI2A-032K768 | Microchip Technology Inc | 2
XO, Clock | DSC6183JI2A-032K768T | Microchip Technology Inc | 1
XO, Clock | DSC6301HA1FB-020.0000 | Microchip Technology Inc | 2
XO, Clock | DSC6311CI1AA-025.0000T | Microchip Technology Inc | 1
XO, Clock | DSC6311JE1EA-025.0000 | Microchip Technology Inc | 1
XO, Clock | DSC6311JI2CA-027.0000 | Microchip Technology Inc | 1
XO, Clock | DSC6311JI2CB-025.0000 | Microchip Technology Inc | 2
XO, Clock | DSC6311JI2DA-027.0000T | Microchip Technology Inc | 1
XO, Clock | DSC6311JI2LA-027.0000 | Microchip Technology Inc | 1
XO, Clock | DSC6311JL1AB-028.6364T | Microchip Technology Inc | 1
XO, Clock | DSC6331CE1BA-012.0000T | Microchip Technology Inc | 2
XO, Clock | DSC6331CE1CA-033.3333 | Microchip Technology Inc | 1
XO, Clock | DSC6331JA2AB-025.0000 | Microchip Technology Inc | 1
XO, Clock | DSC6331JE1CB-024.0000 | Microchip Technology Inc | 1
XO, Clock | DSC6331JE1CB-024.0000T | Microchip Technology Inc | 6
XO, Clock | DSC6331JI1BA-024.0000 | Microchip Technology Inc | 1
XO, Clock | DSC6331JI1CB-027.0000T | Microchip Technology Inc | 1
XO, Clock | DSC6331JI2AA-024.0000T | Microchip Technology Inc | 1
XO, Clock | DSC6331JI2BA-024.0000T | Microchip Technology Inc | 1
XO, Clock | DSC6331JI2BB-024.0000 | Microchip Technology Inc | 18
XO, Clock | DSC6331JI2BB-024.0000T | Microchip Technology Inc | 4
XO, Clock | DSC6331MI1BA-027.0000T | Microchip Technology Inc | 1
XO, Clock | DSC6331MI1HA-033.3333T | Microchip Technology Inc | 1
XO, Clock | DSC6332CI2CA-035.0000T | Microchip Technology Inc | 1
XO, Clock | DSC6332HA3AB-002.4576 | Microchip Technology Inc | 1
XO, Clock | DSC6332HA3AB-002.4576T | Microchip Technology Inc | 3
XO, Clock | DSC8001AI1 | Microchip Technology Inc | 3
XO, Clock | DSC8001AI2 | Microchip Technology Inc | 18
XO, Clock | DSC8001AI5 | Microchip Technology Inc | 1
XO, Clock | DSC8001AL5 | Microchip Technology Inc | 3
XO, Clock | DSC8001BI2 | Microchip Technology Inc | 25
XO, Clock | DSC8001BI2-T | Microchip Technology Inc | 8
XO, Clock | DSC8001BI5 | Microchip Technology Inc | 10
XO, Clock | DSC8001BL2 | Microchip Technology Inc | 8
XO, Clock | DSC8001BL5 | Microchip Technology Inc | 8
XO, Clock | DSC8001CI1 | Microchip Technology Inc | 8
XO, Clock | DSC8001CI2 | Microchip Technology Inc | 28
XO, Clock | DSC8001CI2-T | Microchip Technology Inc | 35
XO, Clock | DSC8001CI5 | Microchip Technology Inc | 2
XO, Clock | DSC8001CL2 | Microchip Technology Inc | 9
XO, Clock | DSC8001CL5 | Microchip Technology Inc | 17
XO, Clock | DSC8001DI1 | Microchip Technology Inc | 16
XO, Clock | DSC8001DI2 | Microchip Technology Inc | 29
XO, Clock | DSC8001DI2-T | Microchip Technology Inc | 13
XO, Clock | DSC8001DI5 | Microchip Technology Inc | 11
XO, Clock | DSC8001DI5-T | Microchip Technology Inc | 1
XO, Clock | DSC8001DL2 | Microchip Technology Inc | 8
XO, Clock | DSC8001DL5 | Microchip Technology Inc | 26
XO, Clock | DSC8101AI2 | Microchip Technology Inc | 1
XO, Clock | DSC8101BI5 | Microchip Technology Inc | 1
XO, Clock | DSC8101BL2 | Microchip Technology Inc | 3
XO, Clock | DSC8101CI1 | Microchip Technology Inc | 1
XO, Clock | DSC8101CI5 | Microchip Technology Inc | 2
XO, Clock | DSC8101DI2 | Microchip Technology Inc | 3
XO, Clock | DSC8101DI5 | Microchip Technology Inc | 2
XO, Clock | DSC8102AI2 | Microchip Technology Inc | 2
XO, Clock | DSC8102CI2 | Microchip Technology Inc | 1
XO, Clock | DSC8102DI2 | Microchip Technology Inc | 3
XO, Clock | DSC8103AI2 | Microchip Technology Inc | 12
XO, Clock | DSC8103BI2 | Microchip Technology Inc | 4
XO, Clock | DSC8103CI5 | Microchip Technology Inc | 1
XO, Clock | DSC8103DI2 | Microchip Technology Inc | 10
XO, Clock | DSC8104BI2 | Microchip Technology Inc | 3
XO, Clock | DSC8104CI5 | Microchip Technology Inc | 1
XO, Clock | DSC8121AI2 | Microchip Technology Inc | 3
XO, Clock | DSC8121BM2 | Microchip Technology Inc | 16
XO, Clock | DSC8121CI5 | Microchip Technology Inc | 1
XO, Clock | DSC8121CM1 | Microchip Technology Inc | 1
XO, Clock | DSC8121DI2 | Microchip Technology Inc | 1
XO, Clock | DSC8121DI5 | Microchip Technology Inc | 1
XO, Clock | DSC8121DM2 | Microchip Technology Inc | 2
XO, Clock | DSC8122AI2 | Microchip Technology Inc | 1
XO, Clock | DSC8123AI2 | Microchip Technology Inc | 12
XO, Clock | DSC8123AI5 | Microchip Technology Inc | 1
XO, Clock | DSC8123BI2 | Microchip Technology Inc | 13
XO, Clock | DSC8123CI2 | Microchip Technology Inc | 13
XO, Clock | DSC8123DI2 | Microchip Technology Inc | 1
XO, Clock | DSC8124BI2 | Microchip Technology Inc | 1
XO, Clock | HT-MM900AC-6F-EE-50M0000000 | Microchip Technology Inc | 2
XO, Clock | HT-MM900AC-7K-EE-24M0000000 | Microchip Technology Inc | 1
XO, Clock | HT-MM900AC-7K-JE-25M0000000 | Microchip Technology Inc | 11
XO, Clock | HT-MM900AE-6K-EE-20M0000000 | Microchip Technology Inc | 1
XO, Clock | M55310/16-B31A16M00000 | Microchip Technology Inc | 1
XO, Clock | MO-9000AE-2K-EE-100M000000 | Microchip Technology Inc | 5
XO, Clock | MO-9000AE-4F-EE-20M0000000 | Microchip Technology Inc | 3
XO, Clock | MO-9000AE-6F-ES-25M0000000 | Microchip Technology Inc | 1
XO, Clock | MO-9000AE-6F-HS-25M0000000 | Microchip Technology Inc | 1
XO, Clock | MO-9000AE-6F-JE-33M3333333 | Microchip Technology Inc | 4
XO, Clock | MO-9000AE-7E-EE-33M3333000 | Microchip Technology Inc | 1
XO, Clock | MO-9000AE-7K-EE-50M0000000 | Microchip Technology Inc | 4
XO, Clock | MO-9000AE-7K-JE-33M3333333 | Microchip Technology Inc | 1
XO, Clock | MO-9000AJ-7F-JE-100M000000 | Microchip Technology Inc | 12
XO, Clock | MO-9100AE-2F-EE-33M3333330 | Microchip Technology Inc | 1
XO, Clock | MO-9100AE-6E-ES-70M0000000 | Microchip Technology Inc | 1
XO, Clock | MO-9100AE-6F-EE-25M0000000 | Microchip Technology Inc | 2
XO, Clock | MO-9100AE-8B-EE-50M0000000 | Microchip Technology Inc | 3
XO, Clock | MO-9150AE-6K-HE-125M000000 | Microchip Technology Inc | 7
XO, Clock | MO-9200AE-C1E-EE125M000000 | Microchip Technology Inc | 8
XO, Clock | MO-9200AE-D3K-EE148M500000 | Microchip Technology Inc | 3
XO, Clock | MO-9200AE-D3K-EE156M25000 | Microchip Technology Inc | 3
XO, Clock | MO-9200AE-D5K-EE125M000000 | Microchip Technology Inc | 1
XO, Clock | MO-9200AJ-C1K-EE100M000000 | Microchip Technology Inc | 1
XO, Clock | MO-9250AE-D3E-HE500M000000 | Microchip Technology Inc | 9
XO, Clock | MX553BBA156M250 | Microchip Technology Inc | 1
XO, Clock | MX553BBA156M250-TR | Microchip Technology Inc | 1
XO, Clock | MX553BBA312M500-TR | Microchip Technology Inc | 1
XO, Clock | MX553BBB156M250 | Microchip Technology Inc | 6
XO, Clock | MX553BBB156M250-TR | Microchip Technology Inc | 1
XO, Clock | MX553BNR156M250 | Microchip Technology Inc | 1
XO, Clock | MX553BNR156M250-TR | Microchip Technology Inc | 2
XO, Clock | MX553EBF125M000-TR | Microchip Technology Inc | 1
XO, Clock | MX554BBB322M265-TR | Microchip Technology Inc | 1
XO, Clock | MX554BBG322M265 | Microchip Technology Inc | 1
XO, Clock | MX554EBG40M0000-TR | Microchip Technology Inc | 1
XO, Clock | MX554JBC245M760-TR | Microchip Technology Inc | 1
XO, Clock | MX555ABA50M0000 | Microchip Technology Inc | 23
XO, Clock | MX555ABA800M000 | Microchip Technology Inc | 2
XO, Clock | MX555ABB100M000 | Microchip Technology Inc | 8
XO, Clock | MX555ABB100M000-TR | Microchip Technology Inc | 4
XO, Clock | MX555ABD100M000 | Microchip Technology Inc | 7
XO, Clock | MX555ABD100M000-TR | Microchip Technology Inc | 8
XO, Clock | MX573ABA212M500 | Microchip Technology Inc | 1
XO, Clock | MX573ABB106M250 | Microchip Technology Inc | 1
XO, Clock | MX573ABC212M500 | Microchip Technology Inc | 2
XO, Clock | MX573BBA156M250 | Microchip Technology Inc | 22
XO, Clock | MX573BBA156M250TR | Microchip Technology Inc | 2
XO, Clock | MX573BBA312M500 | Microchip Technology Inc | 3
XO, Clock | MX573BBB312M500 | Microchip Technology Inc | 1
XO, Clock | MX573BBB312M500-TR | Microchip Technology Inc | 2
XO, Clock | MX573DBB33M3333 | Microchip Technology Inc | 1
XO, Clock | MX573DBB33M3333-TR | Microchip Technology Inc | 1
XO, Clock | MX573EBB125M000 | Microchip Technology Inc | 1
XO, Clock | MX573NBB311M040-TR | Microchip Technology Inc | 1
XO, Clock | MX574BBD322M265 | Microchip Technology Inc | 1
XO, Clock | MX574EBC80M0000 | Microchip Technology Inc | 1
XO, Clock | MX574EBJ440M000 | Microchip Technology Inc | 1
XO, Clock | MX574JBB81M9200-TR | Microchip Technology Inc | 1
XO, Clock | MX575ABA100M000 | Microchip Technology Inc | 5
XO, Clock | MX575ABA100M000-TR | Microchip Technology Inc | 3
XO, Clock | MX575ABA25M0000 | Microchip Technology Inc | 4
XO, Clock | MX575ABB12M5000 | Microchip Technology Inc | 1
XO, Clock | MX575ABD100M000 | Microchip Technology Inc | 1
XO, Clock | MX575ABH15M0000 | Microchip Technology Inc | 1
XO, Clock | MX575ABJ100M000 | Microchip Technology Inc | 3
XO, Clock | MX575ABJ100M000-TR | Microchip Technology Inc | 2
XO, Clock | MX575ANR200M000 | Microchip Technology Inc | 1
XO, Clock | MX575ANS500M000 | Microchip Technology Inc | 1
XO, Clock | MX575ANS500M000-TR | Microchip Technology Inc | 3
XO, Clock | MX575RBA114M285 | Microchip Technology Inc | 1
XO, Clock | MX575RBA857M137 | Microchip Technology Inc | 1
XO, Clock | PL602-37QC-R | Microchip Technology Inc | 2
XO, Clock | PX-5701-JA3-YXXX-8M19200000 | Microchip Technology Inc | 1
XO, Clock | PX-7001-HDC-PXXX-125M000000 | Microchip Technology Inc | 9
XO, Clock | PX-7020-EA5-VAXX-20M0000000 | Microchip Technology Inc | 7
XO, Clock | VC-706-ECE-FAAN-100M000000 | Microchip Technology Inc | 1
XO, Clock | VC-706-HCE-FAAN-31M2500000 | Microchip Technology Inc | 1
XO, Clock | VC-707-ECW-KAAN-400M000000 | Microchip Technology Inc | 2
XO, Clock | VC-708-ECE-FNXN-160M000000 | Microchip Technology Inc | 2
XO, Clock | VC-708-ECW-KNXN-156M250000 | Microchip Technology Inc | 2
XO, Clock | VC-708-ECW-SAAN-160M000000 | Microchip Technology Inc | 5
XO, Clock | VC-708-EDE-FNXN-156M250000 | Microchip Technology Inc | 3
XO, Clock | VC-708-EDE-KNXN-156M250000 | Microchip Technology Inc | 1
XO, Clock | VC-708-EDE-SNXN-133M500000 | Microchip Technology Inc | 1
XO, Clock | VC-708-EDE-SNXN-135M625000 | Microchip Technology Inc | 4
XO, Clock | VC-708-HCE-KNXN-156M250000 | Microchip Technology Inc | 2
XO, Clock | VC-709-107-155M520000 | Microchip Technology Inc | 1
XO, Clock | VC-709-119-156M250000 | Microchip Technology Inc | 1
XO, Clock | VC-709-121-125M000000 | Microchip Technology Inc | 1
XO, Clock | VC-709-121-125M000000_SNPB | Microchip Technology Inc | 1
XO, Clock | VC-709-121-148M351600 | Microchip Technology Inc | 6
XO, Clock | VC-709-121-148M351600_SNPB | Microchip Technology Inc | 3
XO, Clock | VC-709-121-155M520000 | Microchip Technology Inc | 6
XO, Clock | VC-709-121-66M6670000 | Microchip Technology Inc | 1
XO, Clock | VC-709-ECE-FAAN-100M000000 | Microchip Technology Inc | 1
XO, Clock | VC-709-ECE-FAAN-156M250000 | Microchip Technology Inc | 4
XO, Clock | VC-709-ECE-FAAN-25M0000000 | Microchip Technology Inc | 1
XO, Clock | VC-709-ECE-KAAN-100M000000 | Microchip Technology Inc | 4
XO, Clock | VC-709-ECE-KAAN-156M250000 | Microchip Technology Inc | 6
XO, Clock | VC-709-ECE-KAAN-50M0000000 | Microchip Technology Inc | 1
XO, Clock | VC-709-ECW-FAAN-156M250000 | Microchip Technology Inc | 1
XO, Clock | VC-709-ECW-KAAN-125M000000 | Microchip Technology Inc | 3
XO, Clock | VC-709-ECW-KAAN-156M250000 | Microchip Technology Inc | 1
XO, Clock | VC-709-EDE-FAAN-156M250000 | Microchip Technology Inc | 3
XO, Clock | VC-709-EDE-FAAN-20M0000000 | Microchip Technology Inc | 3
XO, Clock | VC-709-EDE-KAAN-100M000000 | Microchip Technology Inc | 2
XO, Clock | VC-709-EDE-KAAN-125M000000 | Microchip Technology Inc | 5
XO, Clock | VC-709-EDE-KAAN-133M333333 | Microchip Technology Inc | 4
XO, Clock | VC-709-EDE-KAAN-40M0000000 | Microchip Technology Inc | 1
XO, Clock | VC-709-EDW-KAAN-125M000000 | Microchip Technology Inc | 1
XO, Clock | VC-709-EHE-KAAN-156M250000 | Microchip Technology Inc | 1
XO, Clock | VC-709-HCE-KAAN-156M250000 | Microchip Technology Inc | 3
XO, Clock | VC-709-HDE-FAAN-66M6670000 | Microchip Technology Inc | 1
XO, Clock | VC-709-HDW-KAAN-125M000000 | Microchip Technology Inc | 1
XO, Clock | VC-711-ECE-FAAN-120M000000 | Microchip Technology Inc | 1
XO, Clock | VC-711-ECE-FAAN-156M250000 | Microchip Technology Inc | 1
XO, Clock | VC-711-ECW-FAAN-160M000000 | Microchip Technology Inc | 1
XO, Clock | VC-711-EDE-FAAN-120M000000 | Microchip Technology Inc | 1
XO, Clock | VC-711-EDE-KAAN-10M0000000 | Microchip Technology Inc | 1
XO, Clock | VC-711-HCE-KAAN-100M000000 | Microchip Technology Inc | 1
XO, Clock | VC-711-JDE-KAAN-156M250000 | Microchip Technology Inc | 6
XO, Clock | VC-801-DA7-KAAN-20M0000000 | Microchip Technology Inc | 2
XO, Clock | VC-801-DAE-KAAN-16M0000000 | Microchip Technology Inc | 1
XO, Clock | VC-801-DAE-KAAN-40M0000000 | Microchip Technology Inc | 1
XO, Clock | VC-801-DAE-SAAN-2M17600000 | Microchip Technology Inc | 1
XO, Clock | VC-801-EA7-KAAN-40M0000000 | Microchip Technology Inc | 1
XO, Clock | VC-801-EAB-KAAN-24M0000000 | Microchip Technology Inc | 1
XO, Clock | VC-801-EAC-KAAN-100M000000 | Microchip Technology Inc | 2
XO, Clock | VC-801-EAC-KAAN-25M0000000 | Microchip Technology Inc | 2
XO, Clock | VC-801-EAC-KAAN-25M0000000_SNPB | Microchip Technology Inc | 1
XO, Clock | VC-801-EAC-KAAN-50M0000000 | Microchip Technology Inc | 3
XO, Clock | VC-801-EAC-SAAN-10M0000000 | Microchip Technology Inc | 1
XO, Clock | VC-801-EAE-EAAN-25M0000000 | Microchip Technology Inc | 11
XO, Clock | VC-801-EAE-EAAN-32K7680000 | Microchip Technology Inc | 1
XO, Clock | VC-801-EAE-FAAN-24M0000000 | Microchip Technology Inc | 1
XO, Clock | VC-801-EAE-FAAN-25M0000000 | Microchip Technology Inc | 4
XO, Clock | VC-801-EAE-FAAN-33M0000000 | Microchip Technology Inc | 1
XO, Clock | VC-801-EAE-FAAN-5M00000000 | Microchip Technology Inc | 4
XO, Clock | VC-801-EAE-FABN-27M0000000 | Microchip Technology Inc | 1
XO, Clock | VC-801-EAE-KAAN-100M000000 | Microchip Technology Inc | 1
XO, Clock | VC-801-EAE-KAAN-10M0000000 | Microchip Technology Inc | 10
XO, Clock | VC-801-EAE-KAAN-24M0000000 | Microchip Technology Inc | 5
XO, Clock | VC-801-EAE-KAAN-25M0000000 | Microchip Technology Inc | 5
XO, Clock | VC-801-EAE-KAAN-40M0000000 | Microchip Technology Inc | 1
XO, Clock | VC-801-EAE-KAAN-50M0000000 | Microchip Technology Inc | 24
XO, Clock | VC-801-EAF-KAAN-32M0000000 | Microchip Technology Inc | 1
XO, Clock | VC-801-EAW-KAAN-125M000000 | Microchip Technology Inc | 2
XO, Clock | VC-801-JAC-KAAN-37M0000000 | Microchip Technology Inc | 1
XO, Clock | VC-801-JAE-FAAN-25M0000000 | Microchip Technology Inc | 1
XO, Clock | VC-801-JAE-KAAN-25M0000000 | Microchip Technology Inc | 8
XO, Clock | VC-801-JAE-KAAN-33M3330000 | Microchip Technology Inc | 3
XO, Clock | VC-806-ECE-FAAN-25M0000000 | Microchip Technology Inc | 1
XO, Clock | VC-806-ECE-FABN-125M000000 | Microchip Technology Inc | 4
XO, Clock | VC-806-ECW-FAAN-155M520000 | Microchip Technology Inc | 1
XO, Clock | VC-806-ECW-KAAN-25M0000000 | Microchip Technology Inc | 1
XO, Clock | VC-806-EDE-FAAN-100M000000_SNPB | Microchip Technology Inc | 1
XO, Clock | VC-806-EDW-KAAN-25M0012500 | Microchip Technology Inc | 1
XO, Clock | VC-806-HCE-KAAN-153M600000 | Microchip Technology Inc | 1
XO, Clock | VC-806-HDE-FAAN-100M000000 | Microchip Technology Inc | 1
XO, Clock | VC-806-HDE-FAAN-212M500000 | Microchip Technology Inc | 1
XO, Clock | VC-806-HDE-FAAN-212M500000_SNPB | Microchip Technology Inc | 5
XO, Clock | VC-806-HDW-KAAN-100M000000 | Microchip Technology Inc | 1
XO, Clock | VC-820-0010-114M285000 | Microchip Technology Inc | 3
XO, Clock | VC-820-EA7-KAAN-12M8000000 | Microchip Technology Inc | 5
XO, Clock | VC-820-EAB-KAAN-10M0000000 | Microchip Technology Inc | 1
XO, Clock | VC-820-EAC-KAAN-20M0000000 | Microchip Technology Inc | 2
XO, Clock | VC-820-EAC-KAAN-25M0000000 | Microchip Technology Inc | 6
XO, Clock | VC-820-EAC-KAAN-33M3330000 | Microchip Technology Inc | 11
XO, Clock | VC-820-EAC-KAAN-40M0000000 | Microchip Technology Inc | 1
XO, Clock | VC-820-EAC-KAAN-50M0000000 | Microchip Technology Inc | 11
XO, Clock | VC-820-EAC-KAAN-65M5360000 | Microchip Technology Inc | 5
XO, Clock | VC-820-EAE-EAAN-12M0000000 | Microchip Technology Inc | 9
XO, Clock | VC-820-EAE-EAAN-25M0000000 | Microchip Technology Inc | 1
XO, Clock | VC-820-EAE-EAAN-50M0000000 | Microchip Technology Inc | 1
XO, Clock | VC-820-EAE-FAAN-10M0000000 | Microchip Technology Inc | 1
XO, Clock | VC-820-EAE-FAAN-125M000000 | Microchip Technology Inc | 1
XO, Clock | VC-820-EAE-FAAN-20M0000000 | Microchip Technology Inc | 1
XO, Clock | VC-820-EAE-FAAN-25M0000000 | Microchip Technology Inc | 7
XO, Clock | VC-820-EAE-FAAN-27M0000000 | Microchip Technology Inc | 1
XO, Clock | VC-820-EAE-FAAN-38M8800000 | Microchip Technology Inc | 7
XO, Clock | VC-820-EAE-FAAN-48M0000000 | Microchip Technology Inc | 1
XO, Clock | VC-820-EAE-FAAN-50M0000000 | Microchip Technology Inc | 12
XO, Clock | VC-820-EAE-FAAN-64M0000000 | Microchip Technology Inc | 3
XO, Clock | VC-820-EAE-KAAN-100M000000 | Microchip Technology Inc | 7
XO, Clock | VC-820-EAE-KAAN-125M000000 | Microchip Technology Inc | 2
XO, Clock | VC-820-EAE-KAAN-12M0000000 | Microchip Technology Inc | 12
XO, Clock | VC-820-EAE-KAAN-24M0000000 | Microchip Technology Inc | 7
XO, Clock | VC-820-EAE-KAAN-24M5760000 | Microchip Technology Inc | 2
XO, Clock | VC-820-EAE-KAAN-25M0000000 | Microchip Technology Inc | 5
XO, Clock | VC-820-EAE-KAAN-29M4912000 | Microchip Technology Inc | 1
XO, Clock | VC-820-EAE-KAAN-33M3333300 | Microchip Technology Inc | 1
XO, Clock | VC-820-EAE-KAAN-40M0000000 | Microchip Technology Inc | 1
XO, Clock | VC-820-EAE-KAAN-50M0000000 | Microchip Technology Inc | 8
XO, Clock | VC-820-EAE-KAAN-8M19200000 | Microchip Technology Inc | 2
XO, Clock | VC-820-EAF-KAAN-114M285000 | Microchip Technology Inc | 1
XO, Clock | VC-820-HAE-FAAN-25M0000000 | Microchip Technology Inc | 1
XO, Clock | VC-820-HAE-FAAN-93M7500000 | Microchip Technology Inc | 1
XO, Clock | VC-820-HAE-KAAN-114M285000 | Microchip Technology Inc | 3
XO, Clock | VC-820-JAC-KAAN-98M3040000 | Microchip Technology Inc | 1
XO, Clock | VC-820-JAE-EAAN-15M6250000 | Microchip Technology Inc | 2
XO, Clock | VC-820-JAE-FAAN-25M0000000 | Microchip Technology Inc | 1
XO, Clock | VC-820-JAE-KAAN-100M000000 | Microchip Technology Inc | 5
XO, Clock | VC-820-JAE-KAAN-20M0000000 | Microchip Technology Inc | 3
XO, Clock | VC-820-JAE-KAAN-25M0000000 | Microchip Technology Inc | 2
XO, Clock | VC-820-JAE-KAAN-50M0000000 | Microchip Technology Inc | 1
XO, Clock | VC-820-JAW-EAAN-25M0000000 | Microchip Technology Inc | 1
XO, Clock | VC-826-ECE-FAAN-156M250000 | Microchip Technology Inc | 5
XO, Clock | VC-826-EDE-KAAN-100M000000 | Microchip Technology Inc | 5
XO, Clock | VC-826-HDE-SAAN-156M250000 | Microchip Technology Inc | 1
XO, Clock | VC-827-ECE-KAAN-156M250000 | Microchip Technology Inc | 1
XO, Clock | VC-827-EDE-KAAN-100M000000 | Microchip Technology Inc | 1
XO, Clock | VC-827-EDF-KAAN-200M000000 | Microchip Technology Inc | 1
XO, Clock | VC-840-EAE-FAAN-14M3181800 | Microchip Technology Inc | 1
XO, Clock | VC-840-EAE-FAAN-25M0000000 | Microchip Technology Inc | 4
XO, Clock | VC-840-EAE-FAAN-50M0000000 | Microchip Technology Inc | 2
XO, Clock | VC-840-EAE-KAAN-48M0000000 | Microchip Technology Inc | 1
XO, Clock | VC-840-EAE-KAAN-50M0000000 | Microchip Technology Inc | 2
XO, Clock | VC-840-JAE-FAAN-14M3181800 | Microchip Technology Inc | 5
XO, Clock | VC-840-JAE-FAAN-14M3181800_SNPB | Microchip Technology Inc | 1
XO, Clock | VC-840-JAE-FAAN-25M0000000 | Microchip Technology Inc | 1
XO, Clock | VC-840-JAE-KAAN-33M3333000 | Microchip Technology Inc | 1
XO, Clock | VC-840-JAJ-KAAN-20M8000000 | Microchip Technology Inc | 1
XO, Clock | VCA1-B0D-33M5540000 | Microchip Technology Inc | 1
XO, Clock | VCC1-1537-114M285000 | Microchip Technology Inc | 25
XO, Clock | VCC1-1545-49M1520000 | Microchip Technology Inc | 2
XO, Clock | VCC1-A1D-21M2000000 | Microchip Technology Inc | 1
XO, Clock | VCC1-A2D-40M0000000 | Microchip Technology Inc | 1
XO, Clock | VCC1-A3B-12M0000000 | Microchip Technology Inc | 1
XO, Clock | VCC1-A3B-20M0000000 | Microchip Technology Inc | 1
XO, Clock | VCC1-A3C-10M0000000 | Microchip Technology Inc | 1
XO, Clock | VCC1-A3C-36M0000000 | Microchip Technology Inc | 3
XO, Clock | VCC1-A3C-40M0000000 | Microchip Technology Inc | 5
XO, Clock | VCC1-A3D-24M0000000 | Microchip Technology Inc | 1
XO, Clock | VCC1-A3D-32M0000000 | Microchip Technology Inc | 1
XO, Clock | VCC1-A3D-8M00000000 | Microchip Technology Inc | 2
XO, Clock | VCC1-A3F-100M000000 | Microchip Technology Inc | 1
XO, Clock | VCC1-A3F-61M4400000 | Microchip Technology Inc | 7
XO, Clock | VCC1-A3F-64M0000000 | Microchip Technology Inc | 1
XO, Clock | VCC1-B0F-16M3840000 | Microchip Technology Inc | 2
XO, Clock | VCC1-B1B-94M2080000 | Microchip Technology Inc | 1
XO, Clock | VCC1-B1C-24M5760000 | Microchip Technology Inc | 1
XO, Clock | VCC1-B1D-100M000000 | Microchip Technology Inc | 1
XO, Clock | VCC1-B1D-25M0000000 | Microchip Technology Inc | 2
XO, Clock | VCC1-B1E-100M000000 | Microchip Technology Inc | 5
XO, Clock | VCC1-B2B-25M0000000 | Microchip Technology Inc | 2
XO, Clock | VCC1-B2C-80M0000000 | Microchip Technology Inc | 1
XO, Clock | VCC1-B2D-25M0000000 | Microchip Technology Inc | 2
XO, Clock | VCC1-B2F-32M0000000 | Microchip Technology Inc | 1
XO, Clock | VCC1-B3A-120M000000 | Microchip Technology Inc | 1
XO, Clock | VCC1-B3A-12M5000000 | Microchip Technology Inc | 1
XO, Clock | VCC1-B3A-50M0000000 | Microchip Technology Inc | 1
XO, Clock | VCC1-B3B-100M000000 | Microchip Technology Inc | 4
XO, Clock | VCC1-B3B-125M000000 | Microchip Technology Inc | 2
XO, Clock | VCC1-B3B-24M0000000 | Microchip Technology Inc | 2
XO, Clock | VCC1-B3B-25M0000000 | Microchip Technology Inc | 15
XO, Clock | VCC1-B3B-29M4910000 | Microchip Technology Inc | 3
XO, Clock | VCC1-B3B-30M0000000 | Microchip Technology Inc | 1
XO, Clock | VCC1-B3B-32M0000000 | Microchip Technology Inc | 1
XO, Clock | VCC1-B3B-50M0000000 | Microchip Technology Inc | 5
XO, Clock | VCC1-B3B-80M0000000 | Microchip Technology Inc | 1
XO, Clock | VCC1-B3B-98M3040000 | Microchip Technology Inc | 1
XO, Clock | VCC1-B3C-24M5760000 | Microchip Technology Inc | 1
XO, Clock | VCC1-B3C-25M0000000 | Microchip Technology Inc | 2
XO, Clock | VCC1-B3C-32M0000000 | Microchip Technology Inc | 2
XO, Clock | VCC1-B3C-56M0000000 | Microchip Technology Inc | 2
XO, Clock | VCC1-B3C-64M0000000 | Microchip Technology Inc | 1
XO, Clock | VCC1-B3C-66M0000000 | Microchip Technology Inc | 1
XO, Clock | VCC1-B3C-66M6660000 | Microchip Technology Inc | 4
XO, Clock | VCC1-B3D-100M000000 | Microchip Technology Inc | 4
XO, Clock | VCC1-B3D-125M000000 | Microchip Technology Inc | 30
XO, Clock | VCC1-B3D-12M0000000 | Microchip Technology Inc | 13
XO, Clock | VCC1-B3D-12M2880000 | Microchip Technology Inc | 1
XO, Clock | VCC1-B3D-12M8000000 | Microchip Technology Inc | 2
XO, Clock | VCC1-B3D-133M333000 | Microchip Technology Inc | 1
XO, Clock | VCC1-B3D-149M852000 | Microchip Technology Inc | 2
XO, Clock | VCC1-B3D-16M0000000 | Microchip Technology Inc | 3
XO, Clock | VCC1-B3D-17M7344750 | Microchip Technology Inc | 1
XO, Clock | VCC1-B3D-18M4320000 | Microchip Technology Inc | 8
XO, Clock | VCC1-B3D-20M0000000 | Microchip Technology Inc | 2
XO, Clock | VCC1-B3D-24M0000000 | Microchip Technology Inc | 4
XO, Clock | VCC1-B3D-25M0000000 | Microchip Technology Inc | 55
XO, Clock | VCC1-B3D-25M0000000_SNPB | Microchip Technology Inc | 2
XO, Clock | VCC1-B3D-27M0000000 | Microchip Technology Inc | 1
XO, Clock | VCC1-B3D-28M6363600 | Microchip Technology Inc | 3
XO, Clock | VCC1-B3D-2M04800000 | Microchip Technology Inc | 2
XO, Clock | VCC1-B3D-30M0000000 | Microchip Technology Inc | 1
XO, Clock | VCC1-B3D-32M2560000 | Microchip Technology Inc | 1
XO, Clock | VCC1-B3D-33M3330000 | Microchip Technology Inc | 17
XO, Clock | VCC1-B3D-40M0000000 | Microchip Technology Inc | 4
XO, Clock | VCC1-B3D-50M0000000 | Microchip Technology Inc | 11
XO, Clock | VCC1-B3D-66M0000000 | Microchip Technology Inc | 2
XO, Clock | VCC1-B3D-80M0000000 | Microchip Technology Inc | 1
XO, Clock | VCC1-B3E-100M000000 | Microchip Technology Inc | 3
XO, Clock | VCC1-B3E-125M000000 | Microchip Technology Inc | 5
XO, Clock | VCC1-B3E-25M0000000 | Microchip Technology Inc | 3
XO, Clock | VCC1-B3F-100M000000 | Microchip Technology Inc | 5
XO, Clock | VCC1-B3F-10M0000000 | Microchip Technology Inc | 1
XO, Clock | VCC1-B3F-120M000000 | Microchip Technology Inc | 1
XO, Clock | VCC1-B3F-12M0000000 | Microchip Technology Inc | 4
XO, Clock | VCC1-B3F-16M3840000 | Microchip Technology Inc | 2
XO, Clock | VCC1-B3F-18M4320000 | Microchip Technology Inc | 1
XO, Clock | VCC1-B3F-25M0000000 | Microchip Technology Inc | 20
XO, Clock | VCC1-B3F-25M0000000_SNPB | Microchip Technology Inc | 3
XO, Clock | VCC1-B3F-2M04800000 | Microchip Technology Inc | 1
XO, Clock | VCC1-B3F-30M0000000 | Microchip Technology Inc | 2
XO, Clock | VCC1-B3F-32M0000000 | Microchip Technology Inc | 5
XO, Clock | VCC1-B3F-33M7920000 | Microchip Technology Inc | 1
XO, Clock | VCC1-B3F-40M0000000 | Microchip Technology Inc | 1
XO, Clock | VCC1-B3F-48M0000000 | Microchip Technology Inc | 2
XO, Clock | VCC1-B3F-50M0000000 | Microchip Technology Inc | 16
XO, Clock | VCC1-B3F-54M0000000 | Microchip Technology Inc | 3
XO, Clock | VCC1-B3F-65M0000000 | Microchip Technology Inc | 3
XO, Clock | VCC1-B3F-66M6660000 | Microchip Technology Inc | 1
XO, Clock | VCC1-B3O-100M000000 | Microchip Technology Inc | 1
XO, Clock | VCC1-B3O-120M000000 | Microchip Technology Inc | 1
XO, Clock | VCC1-B3O-125M000000 | Microchip Technology Inc | 9
XO, Clock | VCC1-B3O-20M0000000 | Microchip Technology Inc | 2
XO, Clock | VCC1-B3O-20M4800000 | Microchip Technology Inc | 2
XO, Clock | VCC1-B3P-2M45760000 | Microchip Technology Inc | 3
XO, Clock | VCC1-B3P-50M0000000 | Microchip Technology Inc | 2
XO, Clock | VCC1-B3P-80M0000000 | Microchip Technology Inc | 1
XO, Clock | VCC1-B3R-100M000000 | Microchip Technology Inc | 1
XO, Clock | VCC1-B3R-125M000000 | Microchip Technology Inc | 2
XO, Clock | VCC1-B3R-40M0000000 | Microchip Technology Inc | 4
XO, Clock | VCC1-C3C-16M3840000 | Microchip Technology Inc | 2
XO, Clock | VCC1-C3C-20M4800000 | Microchip Technology Inc | 2
XO, Clock | VCC1-E3D-18M4320000 | Microchip Technology Inc | 3
XO, Clock | VCC1-E3D-24M0000000 | Microchip Technology Inc | 6
XO, Clock | VCC1-F3B-4M09600000 | Microchip Technology Inc | 2
XO, Clock | VCC1-F3C-20M0000000 | Microchip Technology Inc | 3
XO, Clock | VCC1-F3C-40M0000000 | Microchip Technology Inc | 1
XO, Clock | VCC1-F3C-49M1520000 | Microchip Technology Inc | 2
XO, Clock | VCC1-F3D-25M0000000 | Microchip Technology Inc | 2
XO, Clock | VCC1-F3D-33M3330000 | Microchip Technology Inc | 8
XO, Clock | VCC1-F3D-48M0000000 | Microchip Technology Inc | 1
XO, Clock | VCC1-F3D-50M0000000 | Microchip Technology Inc | 6
XO, Clock | VCC1-F3F-100M000000 | Microchip Technology Inc | 4
XO, Clock | VCC1-F3F-20M0000000 | Microchip Technology Inc | 1
XO, Clock | VCC1-F3F-25M0000000 | Microchip Technology Inc | 4
XO, Clock | VCC1-G3B-18M4320000 | Microchip Technology Inc | 1
XO, Clock | VCC1-G3C-120M000000 | Microchip Technology Inc | 1
XO, Clock | VCC1-G3C-133M333000 | Microchip Technology Inc | 2
XO, Clock | VCC1-G3D-100M000000 | Microchip Technology Inc | 2
XO, Clock | VCC1-G3D-106M250000_SNPB | Microchip Technology Inc | 1
XO, Clock | VCC1-G3D-125M000000 | Microchip Technology Inc | 4
XO, Clock | VCC1-G3D-25M0000000 | Microchip Technology Inc | 2
XO, Clock | VCC1-G3D-4M91520000 | Microchip Technology Inc | 4
XO, Clock | VCC1-G3E-125M000000 | Microchip Technology Inc | 2
XO, Clock | VCC1-G3F-100M000000 | Microchip Technology Inc | 1
XO, Clock | VCC1-H3B-25M0000000 | Microchip Technology Inc | 7
XO, Clock | VCC1-H3B-33M3330000 | Microchip Technology Inc | 1
XO, Clock | VCC1-H3D-20M0000000 | Microchip Technology Inc | 10
XO, Clock | VCC1-H3D-70M6560000 | Microchip Technology Inc | 3
XO, Clock | VCC1-H3F-25M0000000 | Microchip Technology Inc | 15
XO, Clock | VCC1-H3F-25M0000000_SNPB | Microchip Technology Inc | 5
XO, Clock | VCC1-H3F-56M0000000 | Microchip Technology Inc | 3
XO, Clock | VCC1-H3R-40M0000000 | Microchip Technology Inc | 1
XO, Clock | VCC1-H3R-40M0000000_SNPB | Microchip Technology Inc | 2
XO, Clock | VCC4-B3B-24M5760000 | Microchip Technology Inc | 1
XO, Clock | VCC4-B3D-100M000000 | Microchip Technology Inc | 12
XO, Clock | VCC4-B3D-19M4400000 | Microchip Technology Inc | 1
XO, Clock | VCC4-B3D-24M5760000 | Microchip Technology Inc | 3
XO, Clock | VCC4-B3D-25M0000000 | Microchip Technology Inc | 3
XO, Clock | VCC4-B3D-50M0000000 | Microchip Technology Inc | 1
XO, Clock | VCC4-B3F-16M0000000 | Microchip Technology Inc | 5
XO, Clock | VCC4-B3F-25M0000000 | Microchip Technology Inc | 1
XO, Clock | VCC4-B3F-26M0000000 | Microchip Technology Inc | 1
XO, Clock | VCC4-F3D-25M0000000 | Microchip Technology Inc | 1
XO, Clock | VCC4-G3B-125M000000 | Microchip Technology Inc | 1
XO, Clock | VCC4-G3D-125M000000 | Microchip Technology Inc | 1
XO, Clock | VCC4-G3F-25M0000000 | Microchip Technology Inc | 2
XO, Clock | VCC4-H3D-8M00000000 | Microchip Technology Inc | 6
XO, Clock | VCC6-107-25M0000000 | Microchip Technology Inc | 1
XO, Clock | VCC6-119-25M0000000 | Microchip Technology Inc | 1
XO, Clock | VCC6-121-125M000000 | Microchip Technology Inc | 2
XO, Clock | VCC6-LAB-100M000000 | Microchip Technology Inc | 6
XO, Clock | VCC6-LAB-122M880000 | Microchip Technology Inc | 33
XO, Clock | VCC6-LAD-125M000000 | Microchip Technology Inc | 2
XO, Clock | VCC6-LAF-122M880000 | Microchip Technology Inc | 1
XO, Clock | VCC6-LAF-125M000000 | Microchip Technology Inc | 1
XO, Clock | VCC6-LAP-156M250000_SNPB | Microchip Technology Inc | 3
XO, Clock | VCC6-LCB-100M000000 | Microchip Technology Inc | 1
XO, Clock | VCC6-LCB-156M250000 | Microchip Technology Inc | 1
XO, Clock | VCC6-LCB-166M000000 | Microchip Technology Inc | 1
XO, Clock | VCC6-LCC-150M000000 | Microchip Technology Inc | 1
XO, Clock | VCC6-LCD-100M000000 | Microchip Technology Inc | 1
XO, Clock | VCC6-LCD-200M000000 | Microchip Technology Inc | 1
XO, Clock | VCC6-LCD-250M000000 | Microchip Technology Inc | 1
XO, Clock | VCC6-LCF-100M000000 | Microchip Technology Inc | 2
XO, Clock | VCC6-LCF-156M250000 | Microchip Technology Inc | 2
XO, Clock | VCC6-LCF-78M1250000 | Microchip Technology Inc | 1
XO, Clock | VCC6-LCF-78M1250000_SNPB | Microchip Technology Inc | 2
XO, Clock | VCC6-QAB-100M000000 | Microchip Technology Inc | 3
XO, Clock | VCC6-QAC-156M250000 | Microchip Technology Inc | 1
XO, Clock | VCC6-QAD-100M000000 | Microchip Technology Inc | 1
XO, Clock | VCC6-QAD-156M250000 | Microchip Technology Inc | 2
XO, Clock | VCC6-QAD-161M132800 | Microchip Technology Inc | 1
XO, Clock | VCC6-QAD-32M0000000 | Microchip Technology Inc | 1
XO, Clock | VCC6-QAE-100M000000 | Microchip Technology Inc | 1
XO, Clock | VCC6-QAE-161M132800 | Microchip Technology Inc | 3
XO, Clock | VCC6-QAF-125M000000 | Microchip Technology Inc | 4
XO, Clock | VCC6-QAF-160M000000 | Microchip Technology Inc | 1
XO, Clock | VCC6-QAF-200M000000 | Microchip Technology Inc | 3
XO, Clock | VCC6-QCB-125M000000 | Microchip Technology Inc | 5
XO, Clock | VCC6-QCB-25M0000000 | Microchip Technology Inc | 8
XO, Clock | VCC6-QCC-161M132800 | Microchip Technology Inc | 1
XO, Clock | VCC6-QCD-100M000000 | Microchip Technology Inc | 24
XO, Clock | VCC6-QCD-125M000000 | Microchip Technology Inc | 6
XO, Clock | VCC6-QCD-156M250000 | Microchip Technology Inc | 10
XO, Clock | VCC6-QCD-156M253906 | Microchip Technology Inc | 1
XO, Clock | VCC6-QCD-200M000000 | Microchip Technology Inc | 5
XO, Clock | VCC6-QCD-250M000000 | Microchip Technology Inc | 1
XO, Clock | VCC6-QCD-25M0000000 | Microchip Technology Inc | 2
XO, Clock | VCC6-QCE-142M857000 | Microchip Technology Inc | 1
XO, Clock | VCC6-QCE-154M285700 | Microchip Technology Inc | 1
XO, Clock | VCC6-QCF-100M000000 | Microchip Technology Inc | 3
XO, Clock | VCC6-QCF-125M000000 | Microchip Technology Inc | 1
XO, Clock | VCC6-QCF-160M000000 | Microchip Technology Inc | 1
XO, Clock | VCC6-RAD-121M109000 | Microchip Technology Inc | 1
XO, Clock | VCC6-RCC-100M000000 | Microchip Technology Inc | 1
XO, Clock | VCC6-RCC-200M000000 | Microchip Technology Inc | 1
XO, Clock | VCC6-RCD-156M250000 | Microchip Technology Inc | 1
XO, Clock | VCC6-RCF-125M000000 | Microchip Technology Inc | 1
XO, Clock | VCC6-VCB-125M000000 | Microchip Technology Inc | 1
XO, Clock | VCC6-VCD-100M000000 | Microchip Technology Inc | 4
XO, Clock | VCC6-VCD-125M000000 | Microchip Technology Inc | 1
XO, Clock | VCC6-VCD-25M0000000 | Microchip Technology Inc | 1
XO, Clock | VCC6-VCF-125M000000 | Microchip Technology Inc | 2
XO, Clock | VCC6-VCF-159M375000 | Microchip Technology Inc | 1
XO, Clock | VCC6-VCF-212M500000 | Microchip Technology Inc | 1
XO, Clock | VCS3-B3F-25M0000000 | Microchip Technology Inc | 1
XO, Clock | VPC1-A1F-29M9792000 | Microchip Technology Inc | 1
XO, Clock | VPC1-B1E-111M992000 | Microchip Technology Inc | 3
XO, Clock | VPC1-B1E-33M3330000 | Microchip Technology Inc | 3
XO, Clock | VPC1-B1E-51M2000000 | Microchip Technology Inc | 2
XO, Clock | VPC1-B1F-37M4642000 | Microchip Technology Inc | 1
XO, Clock | VPC1-B3C-48M0000000 | Microchip Technology Inc | 9
XO, Clock | DSA1001DL1-027.0000VAO | Microchip | 2
XO, Clock | DSA1121CA2-040.0000VAO | Microchip | 6
XO, Clock | DSC1001AI2-001.0000 | Microchip | 6
XO, Clock | DSC1001AI2-014.3180 | Microchip | 18
XO, Clock | DSC1001AI2-032.7680 | Microchip | 4
XO, Clock | DSC1001AI5-012.2880 | Microchip | 19
XO, Clock | DSC1001AI5-029.4912 | Microchip | 4
XO, Clock | DSC1001AL5-050.0000 | Microchip | 4
XO, Clock | DSC1001BI1-040.0000 | Microchip | 13
XO, Clock | DSC1001BI1-100.0000 | Microchip | 3
XO, Clock | DSC1001BI2-002.0480T | Microchip | 2
XO, Clock | DSC1001BI2-024.5760 | Microchip | 7
XO, Clock | DSC1001BI5-013.5600 | Microchip | 3
XO, Clock | DSC1001BI5-024.0000 | Microchip | 14
XO, Clock | DSC1001CE2-006.0000 | Microchip | 5
XO, Clock | DSC1001CE5-025.0000T | Microchip | 23
XO, Clock | DSC1001CI1-025.0000 | Microchip | 28
XO, Clock | DSC1001CI1-050.0000 | Microchip | 4
XO, Clock | DSC1001CI1-050.0000T | Microchip | 10
XO, Clock | DSC1001CI2-016.0000 | Microchip | 8
XO, Clock | DSC1001CI2-033.3333 | Microchip | 3
XO, Clock | DSC1001CI5-008.0000 | Microchip | 5
XO, Clock | DSC1001CI5-008.1920 | Microchip | 14
XO, Clock | DSC1001CI5-025.0000 | Microchip | 7
XO, Clock | DSC1001CI5-032.7680 | Microchip | 3
XO, Clock | DSC1001CI5-033.3300 | Microchip | 2
XO, Clock | DSC1001CI5-048.0000 | Microchip | 2
XO, Clock | DSC1001CL2-037.1250 | Microchip | 1
XO, Clock | DSC1001CL2-100.0000T | Microchip | 7
XO, Clock | DSC1001CL5-012.0000T | Microchip | 11
XO, Clock | DSC1001CL5-040.0000 | Microchip | 1
XO, Clock | DSC1001DE1-025.0000 | Microchip | 2
XO, Clock | DSC1001DI1-005.0000T | Microchip | 6
XO, Clock | DSC1001DI1-012.0000 | Microchip | 1
XO, Clock | DSC1001DI1-019.2000T | Microchip | 3
XO, Clock | DSC1001DI1-020.0000TV09 | Microchip | 8
XO, Clock | DSC1001DI1-033.3333T | Microchip | 1
XO, Clock | DSC1001DI2-004.0000 | Microchip | 6
XO, Clock | DSC1001DI2-006.7800 | Microchip | 4
XO, Clock | DSC1001DI2-024.0000 | Microchip | 4
XO, Clock | DSC1001DI2-049.1520 | Microchip | 2
XO, Clock | DSC1001DI2-096.0000 | Microchip | 3
XO, Clock | DSC1001DI5-002.4576 | Microchip | 1
XO, Clock | DSC1001DI5-100.0000 | Microchip | 1
XO, Clock | DSC1001DL2-013.5000 | Microchip | 1
XO, Clock | DSC1001DL2-025.0000 | Microchip | 3
XO, Clock | DSC1001DL5-030.0000 | Microchip | 3
XO, Clock | DSC1001DL5-075.0000 | Microchip | 1
XO, Clock | DSC1003AL5-025.0000 | Microchip | 16
XO, Clock | DSC1003BL3-025.0000 | Microchip | 1
XO, Clock | DSC1004CI5-050.0000 | Microchip | 8
XO, Clock | DSC1033CI1-001.0000 | Microchip | 9
XO, Clock | DSC1033DI2-008.0000 | Microchip | 1
XO, Clock | DSC1101DI1-125.0000 | Microchip | 9
XO, Clock | DSC1101DM2-016.0000T | Microchip | 4
XO, Clock | DSC1103BI2-135.0000 | Microchip | 1
XO, Clock | DSC1103BL5-062.5000 | Microchip | 4
XO, Clock | DSC1103CE1-156.2500T | Microchip | 7
XO, Clock | DSC1103CE2-200.0000 | Microchip | 2
XO, Clock | DSC1103CI1-100.0000 | Microchip | 3
XO, Clock | DSC1103CI2-100.0000 | Microchip | 2
XO, Clock | DSC1103CI5-300.0000 | Microchip | 10
XO, Clock | DSC1103DL2-156.2500 | Microchip | 4
XO, Clock | DSC1104BI2-100.0000T | Microchip | 11
XO, Clock | DSC1121CE5-050.0000 | Microchip | 8
XO, Clock | DSC1121CI2-025.0000T | Microchip | 1
XO, Clock | DSC1121CM1-100.0000T | Microchip | 7
XO, Clock | DSC1121NI1-100.0000 | Microchip | 3
XO, Clock | DSC1123BL2-125.0000T | Microchip | 2
XO, Clock | DSC1123CI2-100.0000 | Microchip | 3
XO, Clock | DSC1123CI2-125.0000 | Microchip | 2
XO, Clock | DSC1123CI2-200.0000 | Microchip | 4
XO, Clock | DSC1123CI5-100.0000T | Microchip | 5
XO, Clock | DSC1123CL1-025.0000T | Microchip | 6
XO, Clock | DSC1123DL5-200.0000 | Microchip | 7
XO, Clock | DSC1124CE1-010.2400 | Microchip | 4
XO, Clock | DSC6001CE2A-008.0000 | Microchip | 14
XO, Clock | DSC6001CI2A-012.0000 | Microchip | 2
XO, Clock | DSC6001CI2A-036.0000 | Microchip | 3
XO, Clock | DSC6001HI1A-005.0000T | Microchip | 4
XO, Clock | DSC6001HI2A-024.0000 | Microchip | 3
XO, Clock | DSC6001JI1A-050.0000 | Microchip | 4
XO, Clock | DSC6003JI2A-012.0000T | Microchip | 2
XO, Clock | DSC6003MA3B-032K768 | Microchip | 8
XO, Clock | DSC6011CI1A-013.5600T | Microchip | 1
XO, Clock | DSC6011JE1A-027.0000 | Microchip | 3
XO, Clock | DSC6011JI1A-008.0000 | Microchip | 10
XO, Clock | DSC6011ME2A-012.0000T | Microchip | 11
XO, Clock | DSC6083CI1A-350K000T | Microchip | 1
XO, Clock | DSC6083CI2A-032K768 | Microchip | 3
XO, Clock | DSC6101CI2A-016.0000 | Microchip | 8
XO, Clock | DSC6101CI2A-024.0000 | Microchip | 4
XO, Clock | DSC6101JI2A-012.0000T | Microchip | 12
XO, Clock | DSC6101JI2A-012.2880 | Microchip | 1
XO, Clock | DSC6101JL3B-050.0000 | Microchip | 19
XO, Clock | DSC6102MI2A-008.0000 | Microchip | 5
XO, Clock | DSC6111CI1A-008.0000 | Microchip | 2
XO, Clock | DSC6111MI2A-000.0000T | Microchip | 6
XO, Clock | DSC612RI3A-010J | Microchip | 3
XO, Clock | DSC613PI3A-0105 | Microchip | 12
XO, Clock | DSC6183CI2A-032K768 | Microchip | 1
XO, Clock | DSC6183JE2A-032K768 | Microchip | 3
XO, Clock | DSC6183JI2A-032K768 | Microchip | 2
XO, Clock | DSC8104BI2 | Microchip | 4
XO, Clock | VCC1-B3D-12M0000000 | Microchip | 2
XO, Clock | VCC1-B3D-25M0000000 | Microchip | 1
XO, Clock | VCC6-QCE-154M285700 | Microchip | 2
XO, Clock | OM-0100-C8-100.00kHz-20PPM-TA-QC | Micro Crystal AG | 5
XO, Clock | OV-7604-C7 | Micro Crystal AG | 18
XO, Clock | DSC1001DE5-025.0000 | Micro Commercial Components | 1
XO, Clock | DSC1001AI5-025.0000T | Micrel Inc | 1
XO, Clock | DSC1001CI1-020.0000T | Micrel Inc | 3
XO, Clock | DSC1001CI1-026.0000 | Micrel Inc | 1
XO, Clock | DSC1001CI1-027.0000T | Micrel Inc | 1
XO, Clock | DSC1001CI2-012.2880T | Micrel Inc | 2
XO, Clock | DSC1001DE1-125.0000T | Micrel Inc | 2
XO, Clock | DSC1001DI1-001.8432T | Micrel Inc | 1
XO, Clock | DSC1001DI1-050.0000T | Micrel Inc | 8
XO, Clock | DSC1001DI2-037.1250T | Micrel Inc | 52
XO, Clock | DSC1001DL5-024.0000T | Micrel Inc | 1
XO, Clock | DSC1001DL5-030.0000T | Micrel Inc | 2
XO, Clock | DSC1033DI1-011.0592T | Micrel Inc | 2
XO, Clock | DSC1121AI2-024.0000T | Micrel Inc | 4
XO, Clock | DSC1121CE1-025.0012T | Micrel Inc | 1
XO, Clock | DSC1123AI5-125.0000T | Micrel Inc | 6
XO, Clock | DSC1123CI1-200.0000 | Micrel Inc | 2
XO, Clock | DSC8001BL5 | Micrel Inc | 1
XO, Clock | DSC8001DI2 | Micrel Inc | 1
XO, Clock | 3H53ET-48.000 | Mercury Electronic Ind Co Ltd | 2
XO, Clock | SIT8008AC-72-33E-10.000000E | Mean Well | 3
VCXO, Clock | DS4077L-0DN | Maxim Integrated Products | 1
VCXO, Clock | DS4077L-CCN | Maxim Integrated Products | 1
XO, Clock | DS4106AN+ | Maxim Integrated Products | 1
XO, Clock | DS4106BN+ | Maxim Integrated Products | 1
XO, Clock | DS4125D+ | Maxim Integrated Products | 1
XO, Clock | DS4125P+ | Maxim Integrated Products | 2
XO, Clock | DS4212AN+ | Maxim Integrated Products | 2
XO, Clock | DS4425AN+ | Maxim Integrated Products | 1
XO, Clock | DS4425BN+ | Maxim Integrated Products | 1
VCXO, Clock | 9942 | Lumberg Automation | 2
XO, Clock | LTC6903CMS8#PBF | Linear Technology | 3
XO, Clock | LTC6904CMS8 | Linear Technology | 3
XO, Clock | LTC6904CMS8#PBF | Linear Technology | 1
XO, Clock | LTC6905HS5-80#TRMPBF | Linear Technology | 3
XO, Clock | LTC6905IS5-100#TRMPBF | Linear Technology | 4
XO, Clock | LTC6906CS6#TRMPBF | Linear Technology | 21
XO, Clock | LTC6906HS6#PBF | Linear Technology | 1
XO, Clock | LTC6907CS6#TRMPBF | Linear Technology | 1
XO, Clock | LTC6907IS6#TRPBF | Linear Technology | 5
XO, Clock | LTC6908CS6-1#PBF | Linear Technology | 3
XO, Clock | LTC6908CS6-1#TRMPBF | Linear Technology | 2
XO, Clock | LTC6908IS6-1#PBF | Linear Technology | 9
XO, Clock | LTC6908IS6-1#TRMPBF | Linear Technology | 5
XO, Clock | LTC6930CMS8-4.19#PBF | Linear Technology | 3
XO, Clock | LTC6930CMS8-8.00#PBF | Linear Technology | 2
XO, Clock | LTC6930MPMS8-4.19#PBF | Linear Technology | 7
XO, Clock | LTC6930MPMS8-8.00#PBF | Linear Technology | 2
XO, Clock | LTC6930MPMS8-8.19#PBF | Linear Technology | 1
XO, Clock | LTC6991CS6#PBF | Linear Technology | 2
XO, Clock | LTC6991CS6#TRMPBF | Linear Technology | 7
XO, Clock | LTC6991IDCB#PBF | Linear Technology | 1
XO, Clock | LTC6991IS6#PBF | Linear Technology | 7
XO, Clock | LTC6991IS6#TRMPBF | Linear Technology | 1
VCXO, Clock | KV7050B54.0000C3GD00 | Kyocera Electronic Components & Devices | 6
XO, Clock | K50-3C0SE40.0000MR | Kyocera Electronic Components & Devices | 5
XO, Clock | K50-3C0SE50.0000MR | Kyocera Electronic Components & Devices | 4
XO, Clock | K50-3C0SE66.6667MR | Kyocera Electronic Components & Devices | 1
XO, Clock | K50-HC0CSE16.0000MR | Kyocera Electronic Components & Devices | 3
XO, Clock | K50-HC0CSE24.0000MR | Kyocera Electronic Components & Devices | 2
XO, Clock | K50-HC0CSE25.0000MR | Kyocera Electronic Components & Devices | 1
XO, Clock | K50-HC0CSE40.0000MR | Kyocera Electronic Components & Devices | 2
XO, Clock | KC2016B25.0000C1GE00 | Kyocera Electronic Components & Devices | 8
XO, Clock | KC2016K14.7456C1GE00 | Kyocera Electronic Components & Devices | 1
XO, Clock | KC2016K20.0000C1GE00 | Kyocera Electronic Components & Devices | 1
XO, Clock | KC2016K24.0000C1GE00 | Kyocera Electronic Components & Devices | 16
XO, Clock | KC2016K25.0000C10E00 | Kyocera Electronic Components & Devices | 2
XO, Clock | KC2016K25.0000C1GE00 | Kyocera Electronic Components & Devices | 21
XO, Clock | KC2016K32.0000C1GE00 | Kyocera Electronic Components & Devices | 1
XO, Clock | KC2016K80.0000C1GE00 | Kyocera Electronic Components & Devices | 17
XO, Clock | KC2520B12.0000C10E00 | Kyocera Electronic Components & Devices | 17
XO, Clock | KC2520B12.0000C1GE00 | Kyocera Electronic Components & Devices | 11
XO, Clock | KC2520B16.0000C10E00 | Kyocera Electronic Components & Devices | 12
XO, Clock | KC2520B24.0000C10E00 | Kyocera Electronic Components & Devices | 34
XO, Clock | KC2520B24.5760C10E00 | Kyocera Electronic Components & Devices | 11
XO, Clock | KC2520B25.0000C10E00 | Kyocera Electronic Components & Devices | 66
XO, Clock | KC2520B25.0000C1GE00 | Kyocera Electronic Components & Devices | 67
XO, Clock | KC2520B25.0000C2GE00 | Kyocera Electronic Components & Devices | 13
XO, Clock | KC2520B27.0000C10E00 | Kyocera Electronic Components & Devices | 12
XO, Clock | KC2520B27.0000C1GE00 | Kyocera Electronic Components & Devices | 2
XO, Clock | KC2520B30.0000C10E00 | Kyocera Electronic Components & Devices | 3
XO, Clock | KC2520B30.0000C1GE00 | Kyocera Electronic Components & Devices | 1
XO, Clock | KC2520B32K7680CM2E00 | Kyocera Electronic Components & Devices | 87
XO, Clock | KC2520B32K7680CM2ESH | Kyocera Electronic Components & Devices | 25
XO, Clock | KC2520B33.3333C1GE00 | Kyocera Electronic Components & Devices | 35
XO, Clock | KC2520B40.0000C10E00 | Kyocera Electronic Components & Devices | 8
XO, Clock | KC2520B40.0000C1GE00 | Kyocera Electronic Components & Devices | 4
XO, Clock | KC2520B48.0000C10E00 | Kyocera Electronic Components & Devices | 16
XO, Clock | KC2520B48.0000C1GE00 | Kyocera Electronic Components & Devices | 6
XO, Clock | KC2520B50.0000C10E00 | Kyocera Electronic Components & Devices | 32
XO, Clock | KC2520B7.37280C1GE00 | Kyocera Electronic Components & Devices | 3
XO, Clock | KC2520B8.00000C1GE00 | Kyocera Electronic Components & Devices | 12
XO, Clock | KC2520B80.0000C1GE00 | Kyocera Electronic Components & Devices | 3
XO, Clock | KC2520C24.0000C1LE00 | Kyocera Electronic Components & Devices | 10
XO, Clock | KC2520C25.0000C1LE00 | Kyocera Electronic Components & Devices | 46
XO, Clock | KC2520C25.0000C2LE00 | Kyocera Electronic Components & Devices | 28
XO, Clock | KC2520C26.0000C1LE00 | Kyocera Electronic Components & Devices | 3
XO, Clock | KC2520C26.0000C2LE00 | Kyocera Electronic Components & Devices | 8
XO, Clock | KC2520C26.0000C2YE00 | Kyocera Electronic Components & Devices | 14
XO, Clock | KC2520C38.4000C1LE00 | Kyocera Electronic Components & Devices | 4
XO, Clock | KC2520C38.4000C1YE00 | Kyocera Electronic Components & Devices | 6
XO, Clock | KC2520C40.0000C1LE00 | Kyocera Electronic Components & Devices | 4
XO, Clock | KC2520C40.0000C2LE00 | Kyocera Electronic Components & Devices | 10
XO, Clock | KC2520K11.2896C10E00 | Kyocera Electronic Components & Devices | 1
XO, Clock | KC2520K12.0000C1GE00 | Kyocera Electronic Components & Devices | 1
XO, Clock | KC2520K20.0000C1GE00 | Kyocera Electronic Components & Devices | 4
XO, Clock | KC2520K22.5792C1GE00 | Kyocera Electronic Components & Devices | 2
XO, Clock | KC2520K24.5760C1GE00 | Kyocera Electronic Components & Devices | 4
XO, Clock | KC2520K25.0000C10E00 | Kyocera Electronic Components & Devices | 9
XO, Clock | KC2520K25.0000C1GE00 | Kyocera Electronic Components & Devices | 20
XO, Clock | KC2520K33.3333C1GE00 | Kyocera Electronic Components & Devices | 33
XO, Clock | KC2520K40.0000C10E00 | Kyocera Electronic Components & Devices | 1
XO, Clock | KC2520K40.0000C1GE00 | Kyocera Electronic Components & Devices | 1
XO, Clock | KC2520K48.0000C1GE00 | Kyocera Electronic Components & Devices | 9
XO, Clock | KC2520K50.0000C1GE00 | Kyocera Electronic Components & Devices | 27
XO, Clock | KC2520K80.0000C1GE00 | Kyocera Electronic Components & Devices | 3
XO, Clock | KC3215A32768C33AAE00 | Kyocera Electronic Components & Devices | 32
XO, Clock | KC3225A100.000C30E00 | Kyocera Electronic Components & Devices | 12
XO, Clock | KC3225A12.0000C30E00 | Kyocera Electronic Components & Devices | 8
XO, Clock | KC3225A20.0000C3GE00 | Kyocera Electronic Components & Devices | 1
XO, Clock | KC3225A24.0000C3GE00 | Kyocera Electronic Components & Devices | 9
XO, Clock | KC3225A24.5760C30E00 | Kyocera Electronic Components & Devices | 3
XO, Clock | KC3225A25.0000C30E00 | Kyocera Electronic Components & Devices | 9
XO, Clock | KC3225A25.0000C3GE00 | Kyocera Electronic Components & Devices | 9
XO, Clock | KC3225A27.0000C30E00 | Kyocera Electronic Components & Devices | 3
XO, Clock | KC3225A40.0000C30E00 | Kyocera Electronic Components & Devices | 14
XO, Clock | KC3225A40.0000C3GE00 | Kyocera Electronic Components & Devices | 2
XO, Clock | KC3225A48.0000C30E00 | Kyocera Electronic Components & Devices | 1
XO, Clock | KC3225A49.1520C30E00 | Kyocera Electronic Components & Devices | 1
XO, Clock | KC3225A50.0000C30E00 | Kyocera Electronic Components & Devices | 50
XO, Clock | KC3225A50.0000C3GE00 | Kyocera Electronic Components & Devices | 32
XO, Clock | KC3225A54.0000C30E00 | Kyocera Electronic Components & Devices | 2
XO, Clock | KC3225A75.0000C30E00 | Kyocera Electronic Components & Devices | 1
XO, Clock | KC3225K12.2880C1GE00 | Kyocera Electronic Components & Devices | 1
XO, Clock | KC3225K13.5600C1GE00 | Kyocera Electronic Components & Devices | 11
XO, Clock | KC3225K25.0000C10E00 | Kyocera Electronic Components & Devices | 1
XO, Clock | KC3225K25.0000C1GE00 | Kyocera Electronic Components & Devices | 41
XO, Clock | KC3225K27.0000C1GE00 | Kyocera Electronic Components & Devices | 1
XO, Clock | KC3225K80.0000C1GE00 | Kyocera Electronic Components & Devices | 2
XO, Clock | KC5032A10.0000CMGE00 | Kyocera Electronic Components & Devices | 4
XO, Clock | KC5032A100.000C10E00 | Kyocera Electronic Components & Devices | 5
XO, Clock | KC5032A100.000C1GE00 | Kyocera Electronic Components & Devices | 11
XO, Clock | KC5032A12.0000CM0E00 | Kyocera Electronic Components & Devices | 1
XO, Clock | KC5032A125.000C10E00 | Kyocera Electronic Components & Devices | 1
XO, Clock | KC5032A150.000C2GE00 | Kyocera Electronic Components & Devices | 1
XO, Clock | KC5032A16.0000CM0E00 | Kyocera Electronic Components & Devices | 10
XO, Clock | KC5032A16.0000CMGE00 | Kyocera Electronic Components & Devices | 17
XO, Clock | KC5032A19.2000CM0E00 | Kyocera Electronic Components & Devices | 15
XO, Clock | KC5032A20.0000CM0E00 | Kyocera Electronic Components & Devices | 4
XO, Clock | KC5032A24.5760CM0E00 | Kyocera Electronic Components & Devices | 1
XO, Clock | KC5032A25.0000CM0E00 | Kyocera Electronic Components & Devices | 13
XO, Clock | KC5032A25.0000CMGE00 | Kyocera Electronic Components & Devices | 8
XO, Clock | KC5032A27.0000CM0E00 | Kyocera Electronic Components & Devices | 9
XO, Clock | KC5032A27.0000CMGE00 | Kyocera Electronic Components & Devices | 1
XO, Clock | KC5032A30.0000CM0E00 | Kyocera Electronic Components & Devices | 1
XO, Clock | KC5032A40.0000CM0E00 | Kyocera Electronic Components & Devices | 5
XO, Clock | KC5032A48.0000CM0E00 | Kyocera Electronic Components & Devices | 5
XO, Clock | KC5032A48.0000CMGE00 | Kyocera Electronic Components & Devices | 1
XO, Clock | KC5032A50.0000CM0E00 | Kyocera Electronic Components & Devices | 1
XO, Clock | KC5032A50.0000CMGE00 | Kyocera Electronic Components & Devices | 7
XO, Clock | KC5032A60.0000C10E00 | Kyocera Electronic Components & Devices | 8
XO, Clock | KC5032C20.0000C30E00 | Kyocera Electronic Components & Devices | 5
XO, Clock | KC5032C25.0000C30E00 | Kyocera Electronic Components & Devices | 2
XO, Clock | KC5032C27.0000C30E00 | Kyocera Electronic Components & Devices | 5
XO, Clock | KC5032K12.0000C1GE00 | Kyocera Electronic Components & Devices | 1
XO, Clock | KC5032K20.0000C1GE00 | Kyocera Electronic Components & Devices | 1
XO, Clock | KC5032K25.0000C10E00 | Kyocera Electronic Components & Devices | 2
XO, Clock | KC5032K25.0000C1GE00 | Kyocera Electronic Components & Devices | 2
XO, Clock | KC5032K40.0000C1GE00 | Kyocera Electronic Components & Devices | 1
XO, Clock | KC5032K80.0000C10E00 | Kyocera Electronic Components & Devices | 1
XO, Clock | KC7050A20.0000C3GE00 | Kyocera Electronic Components & Devices | 2
XO, Clock | KC7050A25.0000C3GE00 | Kyocera Electronic Components & Devices | 6
XO, Clock | KC7050K12.0000C1GE00 | Kyocera Electronic Components & Devices | 2
XO, Clock | KC7050K20.0000C1GE00 | Kyocera Electronic Components & Devices | 7
XO, Clock | KC7050K24.0000C1GE00 | Kyocera Electronic Components & Devices | 1
XO, Clock | KC7050K24.5760C1GE00 | Kyocera Electronic Components & Devices | 1
XO, Clock | KC7050K25.0000C10E00 | Kyocera Electronic Components & Devices | 2
XO, Clock | KC7050K40.0000C1GE00 | Kyocera Electronic Components & Devices | 2
XO, Clock | KC7050K50.0000C1GE00 | Kyocera Electronic Components & Devices | 6
XO, Clock | KC7050K80.0000C10E00 | Kyocera Electronic Components & Devices | 1
XO, Clock | KC7050P106.250P30E00 | Kyocera Electronic Components & Devices | 2
XO, Clock | KC7050P125.000L20E00 | Kyocera Electronic Components & Devices | 11
XO, Clock | KC7050P125.000L30E00 | Kyocera Electronic Components & Devices | 1
XO, Clock | KC7050P125.000P30E00 | Kyocera Electronic Components & Devices | 4
XO, Clock | KT3225T32768DAW33T | Kyocera Electronic Components & Devices | 2
XO, Clock | MC2016K24.0000C16ESH | Kyocera Electronic Components & Devices | 6
XO, Clock | MC2016K25.0000C16ESH | Kyocera Electronic Components & Devices | 21
XO, Clock | MC2016K50.0000C16ESH | Kyocera Electronic Components & Devices | 11
XO, Clock | MC2016Z25.0000C19XSH | Kyocera Electronic Components & Devices | 13
XO, Clock | MC2520Z25.0000C19XSH | Kyocera Electronic Components & Devices | 11
XO, Clock | MC3225Z25.0000C19XSH | Kyocera Electronic Components & Devices | 9
XO, Sine | KT2520F38400ZAW18TEK | Kyocera Electronic Components & Devices | 1
XO, Clock | KC2016K24.0000C1GE00 | Kyocera Electronic Components | 1
XO, Clock | KC2520B25.0000C10E00 | Kyocera Electronic Components | 2
XO, Clock | KC2520B40.0000C10E00 | Kyocera Electronic Components | 3
XO, Clock | KC2520C40.0000C2LE00 | Kyocera Electronic Components | 5
XO, Clock | KC2520K80.0000C10E00 | Kyocera Electronic Components | 3
XO, Clock | KC3225A100.000C30E00 | Kyocera Electronic Components | 1
XO, Clock | KC5032A16.0000CMGE00 | Kyocera Electronic Components | 7
XO, Clock | KC7050A20.0000C3GE00 | Kyocera Electronic Components | 1
XO, Clock | MC2016K24.0000C16ESH | Kyocera Electronic Components | 1
XO, Clock | MC2016K50.0000C16ESH | Kyocera Electronic Components | 7
XO, Clock | MC2016Z25.0000C19XSH | Kyocera Electronic Components | 7
XO, Clock | MC2520Z25.0000C19XSH | Kyocera Electronic Components | 9
XO, Clock | KC2520B12.0000C10E00 | KYOCERA Crystal Device Corporation | 1
XO, Clock | KC2520B16.0000C10E00 | KYOCERA Crystal Device Corporation | 4
XO, Clock | KC2520B25.0000C10E00 | KYOCERA Crystal Device Corporation | 1
XO, Clock | KC2520B40.0000C10E00 | KYOCERA Crystal Device Corporation | 1
XO, Clock | KC5032A12.0000CM0E00 | KYOCERA Crystal Device Corporation | 2
XO, Clock | KC5032A12.2880CM0E00 | KYOCERA Crystal Device Corporation | 1
XO, Clock | KC7050A12.5000C30E00 | KYOCERA Crystal Device Corporation | 1
XO, Clock | KC7050A19.6608C50D00 | KYOCERA Crystal Device Corporation | 1
XO, Clock | KC7050A66.6667C30E00 | KYOCERA Crystal Device Corporation | 1
XO, Clock | EXO-3-15.9744MHZ | KYOCERA Corporation | 2
XO, Clock | FXO-31FL-25.000MHZ | KYOCERA Corporation | 1
XO, Clock | FXO-37F-60.000MHZ | KYOCERA Corporation | 1
XO, Clock | K50-3C0E27.0000MR | KYOCERA Corporation | 2
XO, Clock | K50-3C0SE40.0000MR | KYOCERA Corporation | 1
XO, Clock | K50-3C0SE50.0000MR | KYOCERA Corporation | 4
XO, Clock | K50-HC1CSE48.0000MR | KYOCERA Corporation | 1
XO, Clock | KC2016B25.0000C10E00 | KYOCERA Corporation | 2
XO, Clock | KC2016K2.04800C1GE00 | KYOCERA Corporation | 1
XO, Clock | KC2016K20.0000C1GE00 | KYOCERA Corporation | 1
XO, Clock | KC2016K24.0000C1GE00 | KYOCERA Corporation | 8
XO, Clock | KC2016K25.0000C1GE00 | KYOCERA Corporation | 3
XO, Clock | KC2016K32.0000C1GE00 | KYOCERA Corporation | 1
XO, Clock | KC2016K4.00000C1GE00 | KYOCERA Corporation | 1
XO, Clock | KC2016K48.0000C1GE00 | KYOCERA Corporation | 1
XO, Clock | KC2016K49.1520C1GE00 | KYOCERA Corporation | 2
XO, Clock | KC2016K80.0000C1GE00 | KYOCERA Corporation | 7
XO, Clock | KC2016Z25.0000C1JX00 | KYOCERA Corporation | 5
XO, Clock | KC2520B12.0000C10E00 | KYOCERA Corporation | 3
XO, Clock | KC2520B12.0000C1GE00 | KYOCERA Corporation | 5
XO, Clock | KC2520B14.3182C10E00 | KYOCERA Corporation | 1
XO, Clock | KC2520B24.0000C10E00 | KYOCERA Corporation | 3
XO, Clock | KC2520B25.0000C10E00 | KYOCERA Corporation | 13
XO, Clock | KC2520B25.0000C1GE00 | KYOCERA Corporation | 12
XO, Clock | KC2520B25.0000C2GE00 | KYOCERA Corporation | 16
XO, Clock | KC2520B27.0000C10E00 | KYOCERA Corporation | 7
XO, Clock | KC2520B27.0000C1GE00 | KYOCERA Corporation | 4
XO, Clock | KC2520B32K7680CM2E00 | KYOCERA Corporation | 18
XO, Clock | KC2520B32K7680CM2ESH | KYOCERA Corporation | 5
XO, Clock | KC2520B33.3333C1GE00 | KYOCERA Corporation | 2
XO, Clock | KC2520B40.0000C10E00 | KYOCERA Corporation | 6
XO, Clock | KC2520B40.0000C1GE00 | KYOCERA Corporation | 1
XO, Clock | KC2520B48.0000C10E00 | KYOCERA Corporation | 3
XO, Clock | KC2520B48.0000C1GE00 | KYOCERA Corporation | 3
XO, Clock | KC2520B50.0000C10E00 | KYOCERA Corporation | 17
XO, Clock | KC2520B50.0000C1FE00 | KYOCERA Corporation | 9
XO, Clock | KC2520B50.0000C1GE00 | KYOCERA Corporation | 2
XO, Clock | KC2520B8.00000C1GE00 | KYOCERA Corporation | 6
XO, Clock | KC2520C24.0000C1LE00 | KYOCERA Corporation | 2
XO, Clock | KC2520C25.0000C1LE00 | KYOCERA Corporation | 17
XO, Clock | KC2520C25.0000C2LE00 | KYOCERA Corporation | 4
XO, Clock | KC2520C26.0000C1LE00 | KYOCERA Corporation | 4
XO, Clock | KC2520C26.0000C2LE00 | KYOCERA Corporation | 3
XO, Clock | KC2520C26.0000C2YE00 | KYOCERA Corporation | 3
XO, Clock | KC2520C38.4000C1KE00 | KYOCERA Corporation | 1
XO, Clock | KC2520C38.4000C1LE00 | KYOCERA Corporation | 1
XO, Clock | KC2520C38.4000C1YE00 | KYOCERA Corporation | 1
XO, Clock | KC2520C40.0000C1LE00 | KYOCERA Corporation | 3
XO, Clock | KC2520C40.0000C1YE00 | KYOCERA Corporation | 2
XO, Clock | KC2520C40.0000C2LE00 | KYOCERA Corporation | 3
XO, Clock | KC2520C40.0000C2YE00 | KYOCERA Corporation | 1
XO, Clock | KC2520K12.0000C1GE00 | KYOCERA Corporation | 10
XO, Clock | KC2520K20.0000C10E00 | KYOCERA Corporation | 8
XO, Clock | KC2520K20.0000C1GE00 | KYOCERA Corporation | 13
XO, Clock | KC2520K22.5792C1GE00 | KYOCERA Corporation | 1
XO, Clock | KC2520K24.5760C1GE00 | KYOCERA Corporation | 1
XO, Clock | KC2520K25.0000C10E00 | KYOCERA Corporation | 38
XO, Clock | KC2520K25.0000C1GE00 | KYOCERA Corporation | 37
XO, Clock | KC2520K33.3333C1GE00 | KYOCERA Corporation | 11
XO, Clock | KC2520K40.0000C10E00 | KYOCERA Corporation | 4
XO, Clock | KC2520K40.0000C1GE00 | KYOCERA Corporation | 4
XO, Clock | KC2520K45.1584C1GE00 | KYOCERA Corporation | 1
XO, Clock | KC2520K48.0000C1GE00 | KYOCERA Corporation | 5
XO, Clock | KC2520K50.0000C1GE00 | KYOCERA Corporation | 14
XO, Clock | KC2520K80.0000C10E00 | KYOCERA Corporation | 1
XO, Clock | KC2520K80.0000C1GE00 | KYOCERA Corporation | 7
XO, Clock | KC2520M32K7680CM3E00 | KYOCERA Corporation | 12
XO, Clock | KC3215A32768C33AAE00 | KYOCERA Corporation | 14
XO, Clock | KC3225A100.000C30E00 | KYOCERA Corporation | 6
XO, Clock | KC3225A12.0000C30E00 | KYOCERA Corporation | 16
XO, Clock | KC3225A20.0000C3GE00 | KYOCERA Corporation | 1
XO, Clock | KC3225A24.0000C3GE00 | KYOCERA Corporation | 5
XO, Clock | KC3225A24.5760C30E00 | KYOCERA Corporation | 2
XO, Clock | KC3225A25.0000C30E00 | KYOCERA Corporation | 4
XO, Clock | KC3225A25.0000C3GE00 | KYOCERA Corporation | 6
XO, Clock | KC3225A27.0000C3GE00 | KYOCERA Corporation | 2
XO, Clock | KC3225A40.0000C30E00 | KYOCERA Corporation | 8
XO, Clock | KC3225A40.0000C3GE00 | KYOCERA Corporation | 3
XO, Clock | KC3225A48.0000C30E00 | KYOCERA Corporation | 5
XO, Clock | KC3225A49.1520C30E00 | KYOCERA Corporation | 4
XO, Clock | KC3225A50.0000C30E00 | KYOCERA Corporation | 13
XO, Clock | KC3225A50.0000C3GE00 | KYOCERA Corporation | 15
XO, Clock | KC3225A50.0000C3GESH | KYOCERA Corporation | 5
XO, Clock | KC3225K12.2880C1GE00 | KYOCERA Corporation | 2
XO, Clock | KC3225K13.5600C1GE00 | KYOCERA Corporation | 1
XO, Clock | KC3225K25.0000C10E00 | KYOCERA Corporation | 7
XO, Clock | KC3225K25.0000C1GE00 | KYOCERA Corporation | 13
XO, Clock | KC3225L125.000L3GJ00 | KYOCERA Corporation | 1
XO, Clock | KC5032A10.0000CMGE00 | KYOCERA Corporation | 2
XO, Clock | KC5032A100.000C10E00 | KYOCERA Corporation | 6
XO, Clock | KC5032A100.000C1GE00 | KYOCERA Corporation | 5
XO, Clock | KC5032A125.000C10E00 | KYOCERA Corporation | 1
XO, Clock | KC5032A16.0000CM0E00 | KYOCERA Corporation | 3
XO, Clock | KC5032A16.0000CMGE00 | KYOCERA Corporation | 4
XO, Clock | KC5032A19.2000CM0E00 | KYOCERA Corporation | 4
XO, Clock | KC5032A20.0000CM0E00 | KYOCERA Corporation | 2
XO, Clock | KC5032A24.5760CM0E00 | KYOCERA Corporation | 1
XO, Clock | KC5032A25.0000CM0E00 | KYOCERA Corporation | 8
XO, Clock | KC5032A25.0000CMGE00 | KYOCERA Corporation | 2
XO, Clock | KC5032A40.0000CM0E00 | KYOCERA Corporation | 1
XO, Clock | KC5032A48.0000CMGE00 | KYOCERA Corporation | 1
XO, Clock | KC5032A50.0000CM0E00 | KYOCERA Corporation | 6
XO, Clock | KC5032A50.0000CMGE00 | KYOCERA Corporation | 1
XO, Clock | KC5032C48.0000C30E00 | KYOCERA Corporation | 1
XO, Clock | KC5032K1.84320C1GE00 | KYOCERA Corporation | 8
XO, Clock | KC5032K12.0000C1GE00 | KYOCERA Corporation | 1
XO, Clock | KC5032K20.0000C1GE00 | KYOCERA Corporation | 18
XO, Clock | KC5032K24.5760C1GE00 | KYOCERA Corporation | 2
XO, Clock | KC5032K25.0000C1GE00 | KYOCERA Corporation | 13
XO, Clock | KC5032K40.0000C1GE00 | KYOCERA Corporation | 1
XO, Clock | KC5032K80.0000C10E00 | KYOCERA Corporation | 1
XO, Clock | KC7050A16.0000C50D00 | KYOCERA Corporation | 2
XO, Clock | KC7050A20.0000C3GE00 | KYOCERA Corporation | 2
XO, Clock | KC7050A20.0000C50D00 | KYOCERA Corporation | 1
XO, Clock | KC7050A24.5760C30E00 | KYOCERA Corporation | 2
XO, Clock | KC7050A25.0000C30E00 | KYOCERA Corporation | 9
XO, Clock | KC7050A25.0000C3GE00 | KYOCERA Corporation | 3
XO, Clock | KC7050A25.0000C3UE00 | KYOCERA Corporation | 1
XO, Clock | KC7050A27.0000C30E00 | KYOCERA Corporation | 5
XO, Clock | KC7050A32.0000C30E00 | KYOCERA Corporation | 2
XO, Clock | KC7050A32.0000C3GE00 | KYOCERA Corporation | 3
XO, Clock | KC7050A33.3333C30E00 | KYOCERA Corporation | 1
XO, Clock | KC7050A40.0000C30E00 | KYOCERA Corporation | 2
XO, Clock | KC7050A40.0000C50D00 | KYOCERA Corporation | 1
XO, Clock | KC7050A48.0000C30E00 | KYOCERA Corporation | 5
XO, Clock | KC7050A48.0000C50D00 | KYOCERA Corporation | 1
XO, Clock | KC7050A50.0000C30E00 | KYOCERA Corporation | 1
XO, Clock | KC7050A50.0000C50D00 | KYOCERA Corporation | 4
XO, Clock | KC7050K12.0000C1GE00 | KYOCERA Corporation | 2
XO, Clock | KC7050K20.0000C1GE00 | KYOCERA Corporation | 3
XO, Clock | KC7050K24.0000C1GE00 | KYOCERA Corporation | 1
XO, Clock | KC7050K24.5760C1GE00 | KYOCERA Corporation | 1
XO, Clock | KC7050K25.0000C10E00 | KYOCERA Corporation | 9
XO, Clock | KC7050K25.0000C1GE00 | KYOCERA Corporation | 2
XO, Clock | KC7050K27.0000C1GE00 | KYOCERA Corporation | 3
XO, Clock | KC7050K50.0000C1GE00 | KYOCERA Corporation | 6
XO, Clock | KC7050K80.0000C10E00 | KYOCERA Corporation | 1
XO, Clock | KC7050P100.000L30E00 | KYOCERA Corporation | 2
XO, Clock | KC7050P125.000L20E00 | KYOCERA Corporation | 2
XO, Clock | KC7050P125.000L30E00 | KYOCERA Corporation | 1
XO, Clock | KC7050P125.000L3GE00 | KYOCERA Corporation | 3
XO, Clock | KC7050P125.000P30E00 | KYOCERA Corporation | 1
XO, Clock | MC2016K24.0000C16ESH | KYOCERA Corporation | 2
XO, Clock | MC2016K25.0000C16ESH | KYOCERA Corporation | 9
XO, Clock | MC2016K50.0000C16ESH | KYOCERA Corporation | 5
XO, Clock | MC2016Z25.0000C19XSH | KYOCERA Corporation | 3
XO, Clock | MC2520Z25.0000C19XSH | KYOCERA Corporation | 3
XO, Clock | MC3225Z25.0000C19XSH | KYOCERA Corporation | 5
XO, Clock | KC2016B25.0000C10E00 | KYOCERA Connector Products Division | 3
XO, Clock | KC2520B12.0000C10E00 | KYOCERA Connector Products Division | 7
XO, Clock | KC2520B24.0000C10E00 | KYOCERA Connector Products Division | 4
XO, Clock | KC2520B24.5760C10E00 | KYOCERA Connector Products Division | 1
XO, Clock | KC2520B25.0000C10E00 | KYOCERA Connector Products Division | 13
XO, Clock | KC2520B25.0000C1GE00 | KYOCERA Connector Products Division | 5
XO, Clock | KC2520B26.0000C10E00 | KYOCERA Connector Products Division | 3
XO, Clock | KC2520B32K7680CM2E00 | KYOCERA Connector Products Division | 10
XO, Clock | KC2520B33.3333C1GE00 | KYOCERA Connector Products Division | 9
XO, Clock | KC2520B40.0000C10E00 | KYOCERA Connector Products Division | 1
XO, Clock | KC2520B48.0000C10E00 | KYOCERA Connector Products Division | 1
XO, Clock | KC2520B50.0000C10E00 | KYOCERA Connector Products Division | 17
XO, Clock | KC2520B8.00000C1GE00 | KYOCERA Connector Products Division | 1
XO, Clock | KC2520C26.0000C1LE00 | KYOCERA Connector Products Division | 2
XO, Clock | KC2520K25.0000C1GE00 | KYOCERA Connector Products Division | 2
XO, Clock | KC2520K48.0000C1GE00 | KYOCERA Connector Products Division | 2
XO, Clock | KC3215A32768C33AAE00 | KYOCERA Connector Products Division | 2
XO, Clock | KC3225A12.0000C30E00 | KYOCERA Connector Products Division | 2
XO, Clock | KC3225A25.0000C30E00 | KYOCERA Connector Products Division | 4
XO, Clock | KC3225A50.0000C30E00 | KYOCERA Connector Products Division | 4
XO, Clock | KC3225A50.0000C3GE00 | KYOCERA Connector Products Division | 6
XO, Clock | KC5032A10.0000CM0E00 | KYOCERA Connector Products Division | 1
XO, Clock | KC5032A16.0000CM0E00 | KYOCERA Connector Products Division | 1
XO, Clock | KC5032A25.0000CMGE00 | KYOCERA Connector Products Division | 2
XO, Clock | KC5032A40.0000CM0E00 | KYOCERA Connector Products Division | 1
XO, Clock | KC5032A50.0000CMGE00 | KYOCERA Connector Products Division | 1
XO, Clock | KC7050A14.7456C50D00 | KYOCERA Connector Products Division | 1
XO, Clock | KC7050A19.6608C30E00 | KYOCERA Connector Products Division | 3
XO, Clock | KC7050A20.0000C50D00 | KYOCERA Connector Products Division | 3
XO, Clock | KC7050A25.0000C30E00 | KYOCERA Connector Products Division | 7
XO, Clock | KC7050A30.0000C30E00 | KYOCERA Connector Products Division | 1
XO, Clock | KC7050A48.0000C30E00 | KYOCERA Connector Products Division | 3
XO, Clock | KC7050A50.0000C30E00 | KYOCERA Connector Products Division | 1
XO, Clock | KC7050A50.0000C50D00 | KYOCERA Connector Products Division | 1
XO, Clock | KC7050P125.000L30E00 | KYOCERA Connector Products Division | 1
XO, Clock | KC2016K20.0000C1GE00 | KYOCERA | 1
XO, Clock | KC2016K80.0000C1GE00 | KYOCERA | 5
XO, Clock | KC2520B12.0000C10E00 | KYOCERA | 9
XO, Clock | KC2520B50.0000C10E00 | KYOCERA | 1
XO, Clock | KC2520C25.0000C1LE00 | KYOCERA | 6
XO, Clock | KC3225K25.0000C1GE00 | KYOCERA | 4
XO, Clock | KC7050A25.1750C30E00 | KYOCERA | 2
XO, Clock | KC7050A48.0000C50D00 | KYOCERA | 3
XO, Clock | MC2016K25.0000C16ESH | KYOCERA | 3
XO, Clock | DSO221SRAB | KDS Daishinku Corp | 32
XO, Clock | EXO-3-12.000MHZ | Kai Suh Suh Enterprise Co Ltd | 1
XO, Clock | O48.0-VX3MH-T1-LF | Jauch Quartz America | 1
VCXO, Clock | LFVCXO020771BULK | IQD Frequency Products | 1
VCXO, Clock | LFVCXO025892BULK | IQD Frequency Products | 2
XO, Clock | LFPPXO000047BULK | IQD Frequency Products | 1
XO, Clock | LFSPXO009440REEL | IQD Frequency Products | 1
XO, Clock | LFSPXO009441REEL | IQD Frequency Products | 2
XO, Clock | LFSPXO009581BULK | IQD Frequency Products | 1
XO, Clock | LFSPXO009581CUTT | IQD Frequency Products | 3
XO, Clock | LFSPXO009582BULK | IQD Frequency Products | 3
XO, Clock | LFSPXO009582REEL | IQD Frequency Products | 1
XO, Clock | LFSPXO009583BULK | IQD Frequency Products | 2
XO, Clock | LFSPXO009586BULK | IQD Frequency Products | 2
XO, Clock | LFSPXO009588BULK | IQD Frequency Products | 1
XO, Clock | LFSPXO009589BULK | IQD Frequency Products | 1
XO, Clock | LFSPXO009589REEL | IQD Frequency Products | 4
XO, Clock | LFSPXO009615BULK | IQD Frequency Products | 3
XO, Clock | LFSPXO009618REEL | IQD Frequency Products | 2
XO, Clock | LFSPXO009682Reel | IQD Frequency Products | 2
XO, Clock | LFSPXO009686 | IQD Frequency Products | 1
XO, Clock | LFSPXO009686REEL | IQD Frequency Products | 15
XO, Clock | LFSPXO011048BULK | IQD Frequency Products | 1
XO, Clock | LFSPXO012387REEL | IQD Frequency Products | 1
XO, Clock | LFSPXO017735REEL | IQD Frequency Products | 2
XO, Clock | LFSPXO017775BULK | IQD Frequency Products | 5
XO, Clock | LFSPXO017831BULK | IQD Frequency Products | 1
XO, Clock | LFSPXO017831REEL | IQD Frequency Products | 1
XO, Clock | LFSPXO017885REEL | IQD Frequency Products | 2
XO, Clock | LFSPXO018032Reel | IQD Frequency Products | 2
XO, Clock | LFSPXO018033BULK | IQD Frequency Products | 1
XO, Clock | LFSPXO018033REEL | IQD Frequency Products | 3
XO, Clock | LFSPXO018034BULK | IQD Frequency Products | 1
XO, Clock | LFSPXO018034REEL | IQD Frequency Products | 9
XO, Clock | LFSPXO018036BULK | IQD Frequency Products | 1
XO, Clock | LFSPXO018036Reel | IQD Frequency Products | 2
XO, Clock | LFSPXO018037REEL | IQD Frequency Products | 3
XO, Clock | LFSPXO018038BULK | IQD Frequency Products | 1
XO, Clock | LFSPXO018038REEL | IQD Frequency Products | 2
XO, Clock | LFSPXO018039BULK | IQD Frequency Products | 1
XO, Clock | LFSPXO018039REEL | IQD Frequency Products | 7
XO, Clock | LFSPXO018040BULK | IQD Frequency Products | 2
XO, Clock | LFSPXO018040REEL | IQD Frequency Products | 2
XO, Clock | LFSPXO018041REEL | IQD Frequency Products | 3
XO, Clock | LFSPXO018042REEL | IQD Frequency Products | 1
XO, Clock | LFSPXO018043REEL | IQD Frequency Products | 3
XO, Clock | LFSPXO018044BULK | IQD Frequency Products | 3
XO, Clock | LFSPXO018044REEL | IQD Frequency Products | 18
XO, Clock | LFSPXO018077BULK | IQD Frequency Products | 4
XO, Clock | LFSPXO018077REEL | IQD Frequency Products | 13
XO, Clock | LFSPXO018287REEL | IQD Frequency Products | 4
XO, Clock | LFSPXO018289BULK | IQD Frequency Products | 5
XO, Clock | LFSPXO018289REEL | IQD Frequency Products | 1
XO, Clock | LFSPXO018354REEL | IQD Frequency Products | 2
XO, Clock | LFSPXO018541BULK | IQD Frequency Products | 1
XO, Clock | LFSPXO018541REEL | IQD Frequency Products | 2
XO, Clock | LFSPXO018574BULK | IQD Frequency Products | 2
XO, Clock | LFSPXO018577REEL | IQD Frequency Products | 1
XO, Clock | LFSPXO018739REEL | IQD Frequency Products | 1
XO, Clock | LFSPXO019017BULK | IQD Frequency Products | 1
XO, Clock | LFSPXO019079BULK | IQD Frequency Products | 1
XO, Clock | LFSPXO019079Reel | IQD Frequency Products | 2
XO, Clock | LFSPXO019082BULK | IQD Frequency Products | 3
XO, Clock | LFSPXO019082Reel | IQD Frequency Products | 3
XO, Clock | LFSPXO019137REEL | IQD Frequency Products | 1
XO, Clock | LFSPXO019170BULK | IQD Frequency Products | 1
XO, Clock | LFSPXO019170REEL | IQD Frequency Products | 6
XO, Clock | LFSPXO019179BULK | IQD Frequency Products | 1
XO, Clock | LFSPXO019242REEL | IQD Frequency Products | 2
XO, Clock | LFSPXO019274REEL | IQD Frequency Products | 1
XO, Clock | LFSPXO019275REEL | IQD Frequency Products | 3
XO, Clock | LFSPXO019682BULK | IQD Frequency Products | 3
XO, Clock | LFSPXO019682REEL | IQD Frequency Products | 1
XO, Clock | LFSPXO019698REEL | IQD Frequency Products | 1
XO, Clock | LFSPXO019805BULK | IQD Frequency Products | 6
XO, Clock | LFSPXO019805REEL | IQD Frequency Products | 13
XO, Clock | LFSPXO019870REEL | IQD Frequency Products | 2
XO, Clock | LFSPXO019930BULK | IQD Frequency Products | 1
XO, Clock | LFSPXO019930REEL | IQD Frequency Products | 2
XO, Clock | LFSPXO019966REEL | IQD Frequency Products | 3
XO, Clock | LFSPXO019987REEL | IQD Frequency Products | 2
XO, Clock | LFSPXO019992REEL | IQD Frequency Products | 2
XO, Clock | LFSPXO020060REEL | IQD Frequency Products | 1
XO, Clock | LFSPXO020083REEL | IQD Frequency Products | 1
XO, Clock | LFSPXO020088BULK | IQD Frequency Products | 1
XO, Clock | LFSPXO020184REEL | IQD Frequency Products | 1
XO, Clock | LFSPXO020392BULK | IQD Frequency Products | 1
XO, Clock | LFSPXO020392REEL | IQD Frequency Products | 1
XO, Clock | LFSPXO020462BULK | IQD Frequency Products | 1
XO, Clock | LFSPXO020465REEL | IQD Frequency Products | 1
XO, Clock | LFSPXO020502REEL | IQD Frequency Products | 7
XO, Clock | LFSPXO020847BULK | IQD Frequency Products | 1
XO, Clock | LFSPXO020902REEL | IQD Frequency Products | 2
XO, Clock | LFSPXO021073BULK | IQD Frequency Products | 1
XO, Clock | LFSPXO021101REEL | IQD Frequency Products | 2
XO, Clock | LFSPXO021137BULK | IQD Frequency Products | 1
XO, Clock | LFSPXO021270BULK | IQD Frequency Products | 7
XO, Clock | LFSPXO021270REEL | IQD Frequency Products | 2
XO, Clock | LFSPXO022731REEL | IQD Frequency Products | 5
XO, Clock | LFSPXO022825REEL | IQD Frequency Products | 2
XO, Clock | LFSPXO023492REEL | IQD Frequency Products | 3
XO, Clock | LFSPXO024589BULK | IQD Frequency Products | 2
XO, Clock | LFSPXO024589REEL | IQD Frequency Products | 8
XO, Clock | LFSPXO024807BULK | IQD Frequency Products | 2
XO, Clock | LFSPXO024957Reel | IQD Frequency Products | 1
XO, Clock | LFSPXO024986REEL | IQD Frequency Products | 2
XO, Clock | LFSPXO025019REEL | IQD Frequency Products | 1
XO, Clock | LFSPXO025165BULK | IQD Frequency Products | 2
XO, Clock | LFSPXO025165REEL | IQD Frequency Products | 9
XO, Clock | LFSPXO025166REEL | IQD Frequency Products | 3
XO, Clock | LFSPXO025225REEL | IQD Frequency Products | 5
XO, Clock | LFSPXO025449REEL | IQD Frequency Products | 3
XO, Clock | LFSPXO025492REEL | IQD Frequency Products | 3
XO, Clock | LFSPXO025493REEL | IQD Frequency Products | 1
XO, Clock | LFSPXO025494REEL | IQD Frequency Products | 3
XO, Clock | LFSPXO025495REEL | IQD Frequency Products | 5
XO, Clock | LFSPXO025496REEL | IQD Frequency Products | 1
XO, Clock | LFSPXO025497REEL | IQD Frequency Products | 4
XO, Clock | LFSPXO025558REEL | IQD Frequency Products | 6
XO, Clock | LFSPXO025560BULK | IQD Frequency Products | 2
XO, Clock | LFSPXO025560REEL | IQD Frequency Products | 16
XO, Clock | LFSPXO025820BULK | IQD Frequency Products | 2
XO, Clock | LFSPXO025876Reel | IQD Frequency Products | 2
XO, Clock | LFSPXO025918REEL | IQD Frequency Products | 4
XO, Clock | LFSPXO025983REEL | IQD Frequency Products | 1
XO, Clock | LFSPXO026152BULK | IQD Frequency Products | 2
XO, Clock | LFSPXO027073REEL | IQD Frequency Products | 1
XO, Clock | LFSPXO027167REEL | IQD Frequency Products | 1
XO, Clock | LFSPXO027864REEL | IQD Frequency Products | 1
XO, Clock | LFSPXO050283REEL | IQD Frequency Products | 1
XO, Clock | LFSPXO051652REEL | IQD Frequency Products | 5
XO, Clock | LFSPXO052977REEL | IQD Frequency Products | 7
XO, Clock | LFSPXO054046REEL | IQD Frequency Products | 1
XO, Clock | LFSPXO055678REEL | IQD Frequency Products | 2
XO, Clock | LFSPXO055872Reel | IQD Frequency Products | 2
XO, Clock | LFSPXO056169BULK | IQD Frequency Products | 1
XO, Clock | LFSPXO056214REEL | IQD Frequency Products | 1
XO, Clock | LFSPXO056215REEL | IQD Frequency Products | 3
XO, Clock | LFSPXO056217REEL | IQD Frequency Products | 1
XO, Clock | LFSPXO056218CUTT | IQD Frequency Products | 1
XO, Clock | LFSPXO056218REEL | IQD Frequency Products | 5
XO, Clock | LFSPXO056219REEL | IQD Frequency Products | 2
XO, Clock | LFSPXO056220REEL | IQD Frequency Products | 2
XO, Clock | LFSPXO056223REEL | IQD Frequency Products | 1
XO, Clock | LFSPXO056238REEL | IQD Frequency Products | 3
XO, Clock | LFSPXO056239REEL | IQD Frequency Products | 1
XO, Clock | LFSPXO056242REEL | IQD Frequency Products | 1
XO, Clock | LFSPXO056244CUTT | IQD Frequency Products | 1
XO, Clock | LFSPXO056244REEL | IQD Frequency Products | 5
XO, Clock | LFSPXO056247REEL | IQD Frequency Products | 10
XO, Clock | LFSPXO056249CUTT | IQD Frequency Products | 1
XO, Clock | LFSPXO056249REEL | IQD Frequency Products | 1
XO, Clock | LFSPXO056270BULK | IQD Frequency Products | 1
XO, Clock | LFSPXO056273CUTT | IQD Frequency Products | 1
XO, Clock | LFSPXO056273REEL | IQD Frequency Products | 1
XO, Clock | LFSPXO056274REEL | IQD Frequency Products | 1
XO, Clock | LFSPXO056290REEL | IQD Frequency Products | 6
XO, Clock | LFSPXO056293REEL | IQD Frequency Products | 1
XO, Clock | LFSPXO056294REEL | IQD Frequency Products | 2
XO, Clock | LFSPXO056296REEL | IQD Frequency Products | 5
XO, Clock | LFSPXO056297REEL | IQD Frequency Products | 3
XO, Clock | LFSPXO056300REEL | IQD Frequency Products | 1
XO, Clock | LFSPXO056301REEL | IQD Frequency Products | 6
XO, Clock | LFSPXO057818REEL | IQD Frequency Products | 1
XO, Clock | LFSPXO058610BULK | IQD Frequency Products | 1
XO, Clock | LFSPXO059848CUTT | IQD Frequency Products | 1
XO, Clock | LFSPXO059848REEL | IQD Frequency Products | 1
XO, Clock | LFSPXO061624REEL | IQD Frequency Products | 5
XO, Clock | LFSPXO063850REEL | IQD Frequency Products | 2
XO, Clock | LFSPXO066923REEL | IQD Frequency Products | 4
XO, Clock | LFSPXO068242REEL | IQD Frequency Products | 1
XO, Clock | LFSPXO068248REEL | IQD Frequency Products | 1
XO, Clock | LFSPXO070954REEL | IQD Frequency Products | 1
XO, Clock | LFSPXO071189Cutt | IQD Frequency Products | 2
XO, Clock | LFSPXO071189REEL | IQD Frequency Products | 4
XO, Clock | LFSPXO071196REEL | IQD Frequency Products | 1
XO, Clock | LFSPXO071226REEL | IQD Frequency Products | 1
XO, Clock | LFSPXO071230REEL | IQD Frequency Products | 3
XO, Clock | LFSPXO071231CUTT | IQD Frequency Products | 2
XO, Clock | LFSPXO071231REEL | IQD Frequency Products | 4
XO, Clock | LFSPXO071232REEL | IQD Frequency Products | 3
XO, Clock | LFSPXO071237REEL | IQD Frequency Products | 2
XO, Clock | LFSPXO071239REEL | IQD Frequency Products | 3
XO, Clock | LFSPXO072386CUTT | IQD Frequency Products | 1
XO, Clock | LFSPXO072386REEL | IQD Frequency Products | 1
XO, Clock | LFSPXO073777REEL | IQD Frequency Products | 1
XO, Clock | LFSPXO076023CUTT | IQD Frequency Products | 1
XO, Clock | LFSPXO076023REEL | IQD Frequency Products | 2
XO, Clock | LFSPXO076024Cutt | IQD Frequency Products | 2
XO, Clock | LFSPXO076024REEL | IQD Frequency Products | 12
XO, Clock | LFSPXO076025CUTT | IQD Frequency Products | 1
XO, Clock | LFSPXO076025REEL | IQD Frequency Products | 4
XO, Clock | LFSPXO076026REEL | IQD Frequency Products | 1
XO, Clock | LFSPXO076027REEL | IQD Frequency Products | 6
XO, Clock | LFSPXO076028CUTT | IQD Frequency Products | 1
XO, Clock | LFSPXO076030REEL | IQD Frequency Products | 2
XO, Clock | LFSPXO076033CUTT | IQD Frequency Products | 1
XO, Clock | LFSPXO076033REEL | IQD Frequency Products | 1
XO, Clock | LFSPXO076034CUTT | IQD Frequency Products | 3
XO, Clock | LFSPXO076034REEL | IQD Frequency Products | 3
XO, Clock | LFSPXO076035CUTT | IQD Frequency Products | 2
XO, Clock | LFSPXO076596REEL | IQD Frequency Products | 1
XO, Clock | LFSPXO076704REEL | IQD Frequency Products | 1
XO, Clock | LFSPXO009682Reel | IQD | 11
XO, Clock | LFSPXO009686 | IQD | 1
XO, Clock | LFSPXO018032Reel | IQD | 3
XO, Clock | LFSPXO018034REEL | IQD | 21
XO, Clock | LFSPXO018036Reel | IQD | 7
XO, Clock | LFSPXO018038REEL | IQD | 10
XO, Clock | LFSPXO018044REEL | IQD | 10
XO, Clock | LFSPXO019079Reel | IQD | 3
XO, Clock | LFSPXO019082Reel | IQD | 10
XO, Clock | LFSPXO019083Reel | IQD | 2
XO, Clock | LFSPXO020465REEL | IQD | 1
XO, Clock | LFSPXO020502REEL | IQD | 6
XO, Clock | LFSPXO021270REEL | IQD | 1
XO, Clock | LFSPXO021890Reel | IQD | 15
XO, Clock | LFSPXO023414BULK | IQD | 3
XO, Clock | LFSPXO024957Reel | IQD | 4
XO, Clock | LFSPXO025165REEL | IQD | 2
XO, Clock | LFSPXO025560REEL | IQD | 3
XO, Clock | LFSPXO025876Reel | IQD | 4
XO, Clock | LFSPXO026613Bulk | IQD | 4
XO, Clock | LFSPXO055872Reel | IQD | 5
XO, Clock | LFSPXO058610Reel | IQD | 2
XO, Clock | LFSPXO069854Bulk | IQD | 3
XO, Clock | LFSPXO071189Cutt | IQD | 3
XO, Clock | LFSPXO071237Cutt | IQD | 4
XO, Clock | LFSPXO076024Cutt | IQD | 5
XO, Clock | DSC1001DI5-019.2000T | INVALID - DO NOT USE | 2
XO, Clock | SPG8650C | INVALID - DO NOT USE | 1
VCXO, Clock | 8N0QV01EH-0009CD | Integrated Device Technology Inc | 6
VCXO, Clock | 8N3SV75AC-0029CDI | Integrated Device Technology Inc | 1
XO, Clock | 8N3Q001EG-0035CDI | Integrated Device Technology Inc | 3
XO, Clock | 8N4Q001LG-0055CDI | Integrated Device Technology Inc | 1
XO, Clock | FXO-HC736R-10 | Integrated Device Technology Inc | 2
XO, Clock | FXO-LC725R-300 | Integrated Device Technology Inc | 2
XO, Clock | FXO-PC735RFC-106.25 | Integrated Device Technology Inc | 4
XO, Clock | XFC236156.250000I | Integrated Device Technology Inc | 1
XO, Clock | XFL235837.500000K | Integrated Device Technology Inc | 1
XO, Clock | XFP236156.250000I | Integrated Device Technology Inc | 1
XO, Clock | XLH335018.432000I | Integrated Device Technology Inc | 1
XO, Clock | XLH335024.000000I | Integrated Device Technology Inc | 1
XO, Clock | XLH335025.000000I | Integrated Device Technology Inc | 2
XO, Clock | XLH335045.000000I | Integrated Device Technology Inc | 2
XO, Clock | XLH335049.875000I | Integrated Device Technology Inc | 2
XO, Clock | XLH335050.000000I | Integrated Device Technology Inc | 2
XO, Clock | XLH335096.000000I | Integrated Device Technology Inc | 1
XO, Clock | XLH526048.000JS4I | Integrated Device Technology Inc | 1
XO, Clock | XLH530003.686400X | Integrated Device Technology Inc | 1
XO, Clock | XLH530026.666000X | Integrated Device Technology Inc | 1
XO, Clock | XLH535019.660800X | Integrated Device Technology Inc | 1
XO, Clock | XLH535148.500JS4I | Integrated Device Technology Inc | 1
XO, Clock | XLH535156.250JS4I8 | Integrated Device Technology Inc | 1
XO, Clock | XLH536012.000000I | Integrated Device Technology Inc | 1
XO, Clock | XLH536012.288000I | Integrated Device Technology Inc | 1
XO, Clock | XLH536016.000000I | Integrated Device Technology Inc | 8
XO, Clock | XLH536016.384000I | Integrated Device Technology Inc | 1
XO, Clock | XLH536020.000000I | Integrated Device Technology Inc | 4
XO, Clock | XLH536025.000000I | Integrated Device Technology Inc | 3
XO, Clock | XLH536025.000JS4X | Integrated Device Technology Inc | 1
XO, Clock | XLH536025.00AJS4X | Integrated Device Technology Inc | 1
XO, Clock | XLH536026.000000I | Integrated Device Technology Inc | 1
XO, Clock | XLH536026.666000I | Integrated Device Technology Inc | 1
XO, Clock | XLH536028.636360I | Integrated Device Technology Inc | 1
XO, Clock | XLH536033.333000I | Integrated Device Technology Inc | 2
XO, Clock | XLH536033.333330I | Integrated Device Technology Inc | 2
XO, Clock | XLH536050.000000I | Integrated Device Technology Inc | 1
XO, Clock | XLH536060.000000I | Integrated Device Technology Inc | 1
XO, Clock | XLH536066.000000I | Integrated Device Technology Inc | 2
XO, Clock | XLH536074.250000I | Integrated Device Technology Inc | 1
XO, Clock | XLH536080.000000I | Integrated Device Technology Inc | 2
XO, Clock | XLH536100.000000I | Integrated Device Technology Inc | 5
XO, Clock | XLH536125.000000I | Integrated Device Technology Inc | 2
XO, Clock | XLH536156.250000I | Integrated Device Technology Inc | 1
XO, Clock | XLH536200.000000I | Integrated Device Technology Inc | 4
XO, Clock | XLH538008.000000X | Integrated Device Technology Inc | 1
XO, Clock | XLH726025.000000I | Integrated Device Technology Inc | 2
XO, Clock | XLH726025.000000X | Integrated Device Technology Inc | 1
XO, Clock | XLH726025.000JU4I | Integrated Device Technology Inc | 3
XO, Clock | XLH726025.000JU4I8 | Integrated Device Technology Inc | 1
XO, Clock | XLH726033.000000I | Integrated Device Technology Inc | 1
XO, Clock | XLH730010.000JU4I8 | Integrated Device Technology Inc | 1
XO, Clock | XLH730018.432000X | Integrated Device Technology Inc | 1
XO, Clock | XLH730024.000JU4X | Integrated Device Technology Inc | 1
XO, Clock | XLH730040.078900X | Integrated Device Technology Inc | 1
XO, Clock | XLH730059.000000I | Integrated Device Technology Inc | 2
XO, Clock | XLH735001.000000X | Integrated Device Technology Inc | 1
XO, Clock | XLH735002.048000X | Integrated Device Technology Inc | 2
XO, Clock | XLH735004.000000I | Integrated Device Technology Inc | 1
XO, Clock | XLH735005.760000I | Integrated Device Technology Inc | 1
XO, Clock | XLH735010.000000I | Integrated Device Technology Inc | 1
XO, Clock | XLH735012.288000X | Integrated Device Technology Inc | 2
XO, Clock | XLH735014.318000X | Integrated Device Technology Inc | 3
XO, Clock | XLH735016.777216I | Integrated Device Technology Inc | 1
XO, Clock | XLH735024.000000X | Integrated Device Technology Inc | 1
XO, Clock | XLH735025.000000I | Integrated Device Technology Inc | 2
XO, Clock | XLH735025.000000X | Integrated Device Technology Inc | 2
XO, Clock | XLH735025.000JU4X | Integrated Device Technology Inc | 13
XO, Clock | XLH735025.000JU4X8 | Integrated Device Technology Inc | 1
XO, Clock | XLH735028.636360X | Integrated Device Technology Inc | 1
XO, Clock | XLH735033.333000X | Integrated Device Technology Inc | 1
XO, Clock | XLH735050.000000X | Integrated Device Technology Inc | 1
XO, Clock | XLH735100.000000I | Integrated Device Technology Inc | 1
XO, Clock | XLH736001.000000I | Integrated Device Technology Inc | 1
XO, Clock | XLH736004.000000I | Integrated Device Technology Inc | 3
XO, Clock | XLH736004.915200I | Integrated Device Technology Inc | 1
XO, Clock | XLH736010.000000I | Integrated Device Technology Inc | 1
XO, Clock | XLH736025.000000I | Integrated Device Technology Inc | 2
XO, Clock | XLH736027.000000I | Integrated Device Technology Inc | 8
XO, Clock | XLH736033.330000I | Integrated Device Technology Inc | 1
XO, Clock | XLH736048.000000I | Integrated Device Technology Inc | 1
XO, Clock | XLH736050.000JU4I | Integrated Device Technology Inc | 1
XO, Clock | XLH736100.000000I | Integrated Device Technology Inc | 4
XO, Clock | XLH736100.000JU4I | Integrated Device Technology Inc | 4
XO, Clock | XLH736125.000000I | Integrated Device Technology Inc | 3
XO, Clock | XLH736125.000JU4I | Integrated Device Technology Inc | 1
XO, Clock | XLH736156.250JU4I | Integrated Device Technology Inc | 4
XO, Clock | XLH736200.000000I | Integrated Device Technology Inc | 1
XO, Clock | XLH738032.000000X | Integrated Device Technology Inc | 1
XO, Clock | XLH738066.660000X | Integrated Device Technology Inc | 1
XO, Clock | XLL338150.000000X | Integrated Device Technology Inc | 1
XO, Clock | XLL526125.000000I | Integrated Device Technology Inc | 3
XO, Clock | XLL535148.500000I | Integrated Device Technology Inc | 1
XO, Clock | XLL536066.660JS6X | Integrated Device Technology Inc | 1
XO, Clock | XLL536066.660JS6X8 | Integrated Device Technology Inc | 1
XO, Clock | XLL536125.000000I | Integrated Device Technology Inc | 1
XO, Clock | XLL536148.500000I | Integrated Device Technology Inc | 2
XO, Clock | XLL538300.000000X | Integrated Device Technology Inc | 3
XO, Clock | XLL725135.000JU6X | Integrated Device Technology Inc | 1
XO, Clock | XLL725156.258JU6X | Integrated Device Technology Inc | 1
XO, Clock | XLL726100.000000I | Integrated Device Technology Inc | 4
XO, Clock | XLL726200.000000I | Integrated Device Technology Inc | 5
XO, Clock | XLL726245.760000I | Integrated Device Technology Inc | 1
XO, Clock | XLL728300.000000X | Integrated Device Technology Inc | 1
XO, Clock | XLL735125.000000I | Integrated Device Technology Inc | 10
XO, Clock | XLL736050.000000I | Integrated Device Technology Inc | 1
XO, Clock | XLL736060.000000I | Integrated Device Technology Inc | 2
XO, Clock | XLL736066.667000I | Integrated Device Technology Inc | 1
XO, Clock | XLL736100.000000I | Integrated Device Technology Inc | 4
XO, Clock | XLL736125.000000I | Integrated Device Technology Inc | 2
XO, Clock | XLL736153.600000I | Integrated Device Technology Inc | 1
XO, Clock | XLL736155.520000I | Integrated Device Technology Inc | 1
XO, Clock | XLL736156.250000I | Integrated Device Technology Inc | 1
XO, Clock | XLL736200.000000I | Integrated Device Technology Inc | 2
XO, Clock | XLL736300.000000I | Integrated Device Technology Inc | 4
XO, Clock | XLM726A00.000000I | Integrated Device Technology Inc | 2
XO, Clock | XLM738125.000000I | Integrated Device Technology Inc | 1
XO, Clock | XLP520100.000JS6X8 | Integrated Device Technology Inc | 1
XO, Clock | XLP530150.000JS6I | Integrated Device Technology Inc | 1
XO, Clock | XLP535C25.000000X | Integrated Device Technology Inc | 1
XO, Clock | XLP536A00.000000I | Integrated Device Technology Inc | 1
XO, Clock | XLP72V110.000000I | Integrated Device Technology Inc | 1
XO, Clock | XPC736156.250000I | Integrated Device Technology Inc | 1
XO, Clock | XPL336156.250000I | Integrated Device Technology Inc | 1
XO, Clock | XPP336100.000000I | Integrated Device Technology Inc | 1
XO, Clock | XUH515025.000000I | Integrated Device Technology Inc | 1
XO, Clock | XUH536010.000000I | Integrated Device Technology Inc | 1
XO, Clock | XUL510267.000000I | Integrated Device Technology Inc | 1
XO, Clock | XUL516233.250JS6I | Integrated Device Technology Inc | 1
XO, Clock | XUL518100.000JS6X8 | Integrated Device Technology Inc | 2
XO, Clock | XUL526644.530000I | Integrated Device Technology Inc | 1
XO, Clock | XUL535125.000000K | Integrated Device Technology Inc | 1
XO, Clock | XUL536033.939000I | Integrated Device Technology Inc | 1
XO, Clock | XUL716156.250000I | Integrated Device Technology Inc | 1
XO, Clock | XUL716250.000JU6I | Integrated Device Technology Inc | 1
XO, Clock | XUL725300.000JU6I8 | Integrated Device Technology Inc | 1
XO, Clock | XUL725312.500JU6I | Integrated Device Technology Inc | 5
XO, Clock | XUL735156.250JU6X | Integrated Device Technology Inc | 1
XO, Clock | XUL736100.000000I | Integrated Device Technology Inc | 1
XO, Clock | XUM535156.250000I | Integrated Device Technology Inc | 1
XO, Clock | XUP735156.250JU6I8 | Integrated Device Technology Inc | 1
XO, Clock | XUP736156.250JU6I | Integrated Device Technology Inc | 1
VCXO, Clock | I642-63BC3H1-32.768MHZ | ILSI America LLC | 1
XO, Clock | ECX-6367-16.384M TR | ILSI America LLC | 1
XO, Clock | ISA16-3FBH-25.000MHZ | ILSI America LLC | 2
XO, Clock | ISM16-1253B-13.500MHZ | ILSI America LLC | 1
XO, Clock | ISM16-1353F-15.000MHZ | ILSI America LLC | 1
XO, Clock | ISM16-3353A-3.125MHZ | ILSI America LLC | 1
XO, Clock | ISM20-6253BH-14.7456MHZ | ILSI America LLC | 1
XO, Clock | ISM63-32A3H1-32.768MHZ | ILSI America LLC | 1
XO, Clock | ISM92-3251AH-12.000MHZ | ILSI America LLC | 3
XO, Clock | ISM92-3251AH-16.000MHZ | ILSI America LLC | 1
XO, Clock | ISM92-3251AH-50.000MHZ | ILSI America LLC | 1
XO, Clock | ISM92-3251AH-8.000MHZ | ILSI America LLC | 2
XO, Clock | ISM92-3251BH-25.000MHZ | ILSI America LLC | 5
XO, Clock | ISM92-3351AH-25.000MHZ | ILSI America LLC | 4
XO, Clock | ISM95-1251AH-1.000MHZ | ILSI America LLC | 3
XO, Clock | ISM95-1251AH-33.333MHZ | ILSI America LLC | 2
XO, Clock | ISM95-1251AH-48.000MHZ | ILSI America LLC | 1
XO, Clock | ISM95-3251AH-1.000MHZ | ILSI America LLC | 13
XO, Clock | ISM95-3251AH-25.000MHZ | ILSI America LLC | 17
XO, Clock | ISM97-1251AH-14.31818MHZ | ILSI America LLC | 1
XO, Clock | ISM97-3251AH-25.000MHZ | ILSI America LLC | 1
XO, Clock | ISM97-3251AH-50.000MHZ | ILSI America LLC | 3
XO, Clock | ISM97-3251BH-14.7456MHZ | ILSI America LLC | 1
XO, Clock | ISM97-3251BH-33.333MHZ | ILSI America LLC | 1
XO, Clock | ISM97-3251BH-50.000MHZ | ILSI America LLC | 4
XO, Clock | ISM97-3251BH-8.000MHZ | ILSI America LLC | 2
XO, Clock | ISM97-3351AH-12.000MHZ | ILSI America LLC | 1
XO, Clock | ISM97-3351AH-50.000MHZ | ILSI America LLC | 2
XO, Clock | ISM97-6251AH-60.000MHZ | ILSI America LLC | 1
XO, Clock | XLH735040.000000X | IDT, Integrated Device Technology Inc | 3
XO, Clock | XLH736025.600000X | IDT, Integrated Device Technology Inc | 1
VCXO, Clock | 8N0QV01EH-0110CDI8 | IDT | 1
VCXO, Clock | XLP73V500.000000I | IDT | 1
XO, Clock | 8N4Q001EG-1015CDI | IDT | 4
XO, Clock | FXO-HC536R-24.576 | IDT | 1
XO, Clock | FXO-HC735-2.048 | IDT | 15
XO, Clock | XAH335025.000000I | IDT | 5
XO, Clock | XLH336050.000000X | IDT | 3
XO, Clock | XLH730003.580000I | IDT | 1
XO, Clock | XLH735002.048000X | IDT | 15
XO, Clock | XLH735002.457600I | IDT | 13
XO, Clock | XLH736024.576000X | IDT | 3
XO, Clock | XLH736025.175000I | IDT | 6
XO, Clock | XLH736045.158400I | IDT | 1
XO, Clock | XLH736050.000000X | IDT | 7
XO, Clock | XLH736100.000000I | IDT | 13
XO, Clock | XLH738067.108864X | IDT | 1
XO, Clock | XLL336180.000000I | IDT | 8
XO, Clock | XLL736180.000000I | IDT | 6
XO, Clock | 12.9427 | Geyer Electronic E K | 1
XO, Clock | 12.9454 | Geyer Electronic E K | 8
XO, Clock | 12.946 | Geyer Electronic E K | 6
XO, Clock | 12.9553 | Geyer Electronic E K | 3
XO, Clock | KC2520B25.0000C2GE00 | Generic Manufacturer | 1
VCXO, Clock | FY7HCJE12.288-T2 | Fox Electronics | 1
VCXO, Clock | FY7HCJE27.0-T1 | Fox Electronics | 3
VCXO, Clock | FY7HCJE8.192-T1 | Fox Electronics | 1
VCXO, Clock | VCS25AXT-081 | Fox Electronics | 1
XO, Clock | F1100E-010 | Fox Electronics | 1
XO, Clock | F1100E-120 | Fox Electronics | 2
XO, Clock | F1100E-2.4576MHZ | Fox Electronics | 2
XO, Clock | F1100E-250 | Fox Electronics | 1
XO, Clock | F3345-018 | Fox Electronics | 3
XO, Clock | F3345-143 | Fox Electronics | 1
XO, Clock | F3345-160 | Fox Electronics | 1
XO, Clock | F3345-160-T1 | Fox Electronics | 1
XO, Clock | F3345-200 | Fox Electronics | 7
XO, Clock | F3345-240 | Fox Electronics | 1
XO, Clock | F3345-250 | Fox Electronics | 1
XO, Clock | F3345-400-T1 | Fox Electronics | 1
XO, Clock | F3345R | Fox Electronics | 2
XO, Clock | F4100-018 | Fox Electronics | 1
XO, Clock | F4100-0368-T1 | Fox Electronics | 1
XO, Clock | F4100-0368-T2 | Fox Electronics | 2
XO, Clock | F4100-100 | Fox Electronics | 1
XO, Clock | F4100-160 | Fox Electronics | 1
XO, Clock | F4100-200 | Fox Electronics | 4
XO, Clock | F4100-200-T1 | Fox Electronics | 4
XO, Clock | F4100-250 | Fox Electronics | 1
XO, Clock | F4100-250-T1 | Fox Electronics | 2
XO, Clock | F4100-333 | Fox Electronics | 2
XO, Clock | F4100-400 | Fox Electronics | 3
XO, Clock | F4100-480 | Fox Electronics | 4
XO, Clock | F4100-50.000MHZ | Fox Electronics | 2
XO, Clock | F4100-500 | Fox Electronics | 7
XO, Clock | F4100-500-T1 | Fox Electronics | 1
XO, Clock | F4100-600 | Fox Electronics | 3
XO, Clock | F4105-018 | Fox Electronics | 1
XO, Clock | F4105-1000 | Fox Electronics | 2
XO, Clock | F4105-1250 | Fox Electronics | 1
XO, Clock | F4105-250 | Fox Electronics | 2
XO, Clock | F4105-320-T2 | Fox Electronics | 1
XO, Clock | F4105-500 | Fox Electronics | 9
XO, Clock | F4105-500-T1 | Fox Electronics | 2
XO, Clock | F4106-440 | Fox Electronics | 2
XO, Clock | F535L-10 | Fox Electronics | 2
XO, Clock | F535L-24 | Fox Electronics | 2
XO, Clock | F535L-50 | Fox Electronics | 1
XO, Clock | FO1HSLAM31.25-T3 | Fox Electronics | 1
XO, Clock | FO2HSBAF24.0-T3 | Fox Electronics | 1
XO, Clock | FO2HSBAP16.0-T1 | Fox Electronics | 3
XO, Clock | FO2HSBAP16.0-T3 | Fox Electronics | 1
XO, Clock | FO2HSBBF16.0-T1 | Fox Electronics | 1
XO, Clock | FO2HSBBF8.0-T3 | Fox Electronics | 1
XO, Clock | FO2HSBBM25.0-T3 | Fox Electronics | 1
XO, Clock | FO2HSBBP25.0-T3 | Fox Electronics | 1
XO, Clock | FO2HSHBM25.0-T1 | Fox Electronics | 2
XO, Clock | FO2HSKBM25.0-T1 | Fox Electronics | 1
XO, Clock | FO3HACDM33.333-T2 | Fox Electronics | 1
XO, Clock | FO3HAKAI24.5-T2 | Fox Electronics | 1
XO, Clock | FO3HFCYM0.032768 | Fox Electronics | 4
XO, Clock | FO3HFCYM0.032768-T3 | Fox Electronics | 8
XO, Clock | FO3HLBAM26.0-T2 | Fox Electronics | 3
XO, Clock | FO3HSCAM38.0-BULK | Fox Electronics | 2
XO, Clock | FO3HSCAM38.0-T1 | Fox Electronics | 2
XO, Clock | FO3HSCBE20.0-T1 | Fox Electronics | 1
XO, Clock | FO3HSCBE40.0-T2 | Fox Electronics | 5
XO, Clock | FO3HSCBE50.0-T1 | Fox Electronics | 1
XO, Clock | FO3HSCBM20.0-T1 | Fox Electronics | 2
XO, Clock | FO3HSCBM50.0-T1 | Fox Electronics | 2
XO, Clock | FO3HSCDM25.0-T1 | Fox Electronics | 1
XO, Clock | FO3HSCDM25.0-T2 | Fox Electronics | 1
XO, Clock | FO3HSCDM33.333333-T1 | Fox Electronics | 1
XO, Clock | FO3HSCEE22.5792-T1 | Fox Electronics | 1
XO, Clock | FO3HSCEE22.5792-T2 | Fox Electronics | 1
XO, Clock | FO3HSCEE44.2368-T1 | Fox Electronics | 1
XO, Clock | FO3HSKDM24.0-T2 | Fox Electronics | 5
XO, Clock | FO3HSKDM33.333-T1 | Fox Electronics | 9
XO, Clock | FO3HSKDM33.333-T2 | Fox Electronics | 14
XO, Clock | FO3LSCBM148.5-BULK | Fox Electronics | 3
XO, Clock | FO3LSCBM148.5-T1 | Fox Electronics | 2
XO, Clock | FO3LSCDF135.0-T1 | Fox Electronics | 1
XO, Clock | FO3LSCDF135.0-T3 | Fox Electronics | 1
XO, Clock | FO5HLBDM33.333-T1 | Fox Electronics | 1
XO, Clock | FO5HSAAE48.0-T1 | Fox Electronics | 1
XO, Clock | FO5HSABM12.0-T1 | Fox Electronics | 1
XO, Clock | FO5HSCAM64.0-T1 | Fox Electronics | 1
XO, Clock | FO5HSCBE100.0-BULK | Fox Electronics | 1
XO, Clock | FO5HSCBE12.0-T1 | Fox Electronics | 5
XO, Clock | FO5HSCBE24.0-T1 | Fox Electronics | 4
XO, Clock | FO5HSCBE25.0-T1 | Fox Electronics | 2
XO, Clock | FO5HSCBE33.333-T1 | Fox Electronics | 4
XO, Clock | FO5HSCBE40.0-BULK | Fox Electronics | 1
XO, Clock | FO5HSCBE50.0-T1 | Fox Electronics | 1
XO, Clock | FO5HSCBM40.0-T1 | Fox Electronics | 2
XO, Clock | FO5HSCBM50.0-T1 | Fox Electronics | 3
XO, Clock | FO5HSCDE100.0-BULK | Fox Electronics | 1
XO, Clock | FO5HSCDE100.0-T1 | Fox Electronics | 2
XO, Clock | FO5HSCDE26.0-T1 | Fox Electronics | 1
XO, Clock | FO5HSCDM24.0-T1 | Fox Electronics | 1
XO, Clock | FO5HSCDM25.0-BULK | Fox Electronics | 1
XO, Clock | FO5HSCDM25.0-T1 | Fox Electronics | 2
XO, Clock | FO5HSCDM33.333-T1 | Fox Electronics | 3
XO, Clock | FO5HSCDM33.333333-BULK | Fox Electronics | 1
XO, Clock | FO5HSCDM33.333333-T1 | Fox Electronics | 1
XO, Clock | FO5HSCDM4.0-T1 | Fox Electronics | 1
XO, Clock | FO5HSCEE44.0-T1 | Fox Electronics | 1
XO, Clock | FO5HSKBM153.6-BULK | Fox Electronics | 1
XO, Clock | FO5HSKBM153.6-T1 | Fox Electronics | 1
XO, Clock | FO5LSCBF48.0-T1 | Fox Electronics | 1
XO, Clock | FO5LSJBF72.0-T1 | Fox Electronics | 1
XO, Clock | FO7HHAAE1.8432-T1 | Fox Electronics | 2
XO, Clock | FO7HHAAE1.8432-T2 | Fox Electronics | 5
XO, Clock | FO7HHAAE12.0-T1 | Fox Electronics | 6
XO, Clock | FO7HHAAE16.0-T2 | Fox Electronics | 10
XO, Clock | FO7HHAAE20.0-T1 | Fox Electronics | 8
XO, Clock | FO7HHAAE20.0-T2 | Fox Electronics | 7
XO, Clock | FO7HHAAE40.0-T1 | Fox Electronics | 2
XO, Clock | FO7HHAAE8.0-T1 | Fox Electronics | 3
XO, Clock | FO7HHAAE8.0-T2 | Fox Electronics | 2
XO, Clock | FO7HHAAM1.0-T1 | Fox Electronics | 4
XO, Clock | FO7HHAAM17.734475-T1 | Fox Electronics | 1
XO, Clock | FO7HHAAM2.56-T2 | Fox Electronics | 1
XO, Clock | FO7HHAAM20.48-T1 | Fox Electronics | 1
XO, Clock | FO7HHAAM24.0-T2 | Fox Electronics | 1
XO, Clock | FO7HHAAM25.0-T1 | Fox Electronics | 1
XO, Clock | FO7HHAAM32.0-T2 | Fox Electronics | 2
XO, Clock | FO7HHAAM40.0-T1 | Fox Electronics | 3
XO, Clock | FO7HHABE25.0-T1 | Fox Electronics | 1
XO, Clock | FO7HHABM16.0-T2 | Fox Electronics | 1
XO, Clock | FO7HHABM20.0-T1 | Fox Electronics | 1
XO, Clock | FO7HHABM20.0-T2 | Fox Electronics | 1
XO, Clock | FO7HHABM25.176-T1 | Fox Electronics | 2
XO, Clock | FO7HHABM25.176-T2 | Fox Electronics | 4
XO, Clock | FO7HHABM4.0-T1 | Fox Electronics | 2
XO, Clock | FO7HSBEM33.33-BULK | Fox Electronics | 2
XO, Clock | FO7HSBEM33.33-T2 | Fox Electronics | 1
XO, Clock | FO7HSCAE1.8432-T1 | Fox Electronics | 2
XO, Clock | FO7HSCAE1.8432-T2 | Fox Electronics | 1
XO, Clock | FO7HSCAE10.0-T1 | Fox Electronics | 7
XO, Clock | FO7HSCAE10.0-T2 | Fox Electronics | 4
XO, Clock | FO7HSCAE12.0-BULK | Fox Electronics | 2
XO, Clock | FO7HSCAE12.0-T1 | Fox Electronics | 8
XO, Clock | FO7HSCAE12.0-T2 | Fox Electronics | 1
XO, Clock | FO7HSCAE20.0-T1 | Fox Electronics | 4
XO, Clock | FO7HSCAE25.0-T1 | Fox Electronics | 1
XO, Clock | FO7HSCAE25.0-T2 | Fox Electronics | 6
XO, Clock | FO7HSCAE3.6864-T1 | Fox Electronics | 4
XO, Clock | FO7HSCAE3.6864-T2 | Fox Electronics | 1
XO, Clock | FO7HSCAE32.0-T2 | Fox Electronics | 1
XO, Clock | FO7HSCAE40.0-T1 | Fox Electronics | 10
XO, Clock | FO7HSCAE48.0-T1 | Fox Electronics | 1
XO, Clock | FO7HSCAE48.0-T2 | Fox Electronics | 2
XO, Clock | FO7HSCAE50.0-T1 | Fox Electronics | 9
XO, Clock | FO7HSCAE55.0-T1 | Fox Electronics | 7
XO, Clock | FO7HSCAE55.0-T2 | Fox Electronics | 2
XO, Clock | FO7HSCAE8.0-T2 | Fox Electronics | 1
XO, Clock | FO7HSCAM10.0-T1 | Fox Electronics | 2
XO, Clock | FO7HSCAM22.1184-T1 | Fox Electronics | 1
XO, Clock | FO7HSCAM24.0-T1 | Fox Electronics | 1
XO, Clock | FO7HSCAM3.6864-T1 | Fox Electronics | 3
XO, Clock | FO7HSCAM3.6864-T2 | Fox Electronics | 2
XO, Clock | FO7HSCAM40.0-T1 | Fox Electronics | 3
XO, Clock | FO7HSCAM40.0-T2 | Fox Electronics | 1
XO, Clock | FO7HSCAM49.0908-T1 | Fox Electronics | 1
XO, Clock | FO7HSCAM66.6667-T1 | Fox Electronics | 1
XO, Clock | FO7HSCAM75.0-T1 | Fox Electronics | 2
XO, Clock | FO7HSCAM8.0-T1 | Fox Electronics | 1
XO, Clock | FO7HSCBE100.0-T1 | Fox Electronics | 3
XO, Clock | FO7HSCBE125.0-T1 | Fox Electronics | 1
XO, Clock | FO7HSCBE133.0-T2 | Fox Electronics | 1
XO, Clock | FO7HSCBE16.0-BULK | Fox Electronics | 1
XO, Clock | FO7HSCBE16.384-T1 | Fox Electronics | 1
XO, Clock | FO7HSCBE16.384-T2 | Fox Electronics | 1
XO, Clock | FO7HSCBE25.0-BULK | Fox Electronics | 1
XO, Clock | FO7HSCBE25.0-T1 | Fox Electronics | 10
XO, Clock | FO7HSCBE25.0-T2 | Fox Electronics | 1
XO, Clock | FO7HSCBE3.6864-T1 | Fox Electronics | 1
XO, Clock | FO7HSCBE30.0-BULK | Fox Electronics | 1
XO, Clock | FO7HSCBE30.0-T1 | Fox Electronics | 1
XO, Clock | FO7HSCBE32.768-T1 | Fox Electronics | 2
XO, Clock | FO7HSCBE50.0-BULK | Fox Electronics | 1
XO, Clock | FO7HSCBE50.0-T1 | Fox Electronics | 1
XO, Clock | FO7HSCBE50.0-T2 | Fox Electronics | 13
XO, Clock | FO7HSCBE80.0-T1 | Fox Electronics | 1
XO, Clock | FO7HSCBF24.576-T1 | Fox Electronics | 1
XO, Clock | FO7HSCBF3.6864-T1 | Fox Electronics | 1
XO, Clock | FO7HSCBM1.0-T1 | Fox Electronics | 1
XO, Clock | FO7HSCBM100.0-T1 | Fox Electronics | 1
XO, Clock | FO7HSCBM12.0-T1 | Fox Electronics | 1
XO, Clock | FO7HSCBM24.0-T1 | Fox Electronics | 3
XO, Clock | FO7HSCBM25.0-T1 | Fox Electronics | 1
XO, Clock | FO7HSCBM3.6864-T1 | Fox Electronics | 2
XO, Clock | FO7HSCBM30.0-T2 | Fox Electronics | 1
XO, Clock | FO7HSCBM49.0908-BULK | Fox Electronics | 1
XO, Clock | FO7HSCBM50.0-T1 | Fox Electronics | 1
XO, Clock | FO7HSCBM66.0-BULK | Fox Electronics | 1
XO, Clock | FO7HSCBM66.0-T1 | Fox Electronics | 1
XO, Clock | FO7HSCBM66.0-T2 | Fox Electronics | 3
XO, Clock | FO7HSCBM80.0-BULK | Fox Electronics | 2
XO, Clock | FO7HSCBM80.0-T1 | Fox Electronics | 1
XO, Clock | FO7HSCDE20.0-T1 | Fox Electronics | 1
XO, Clock | FO7HSCDE50.0-T1 | Fox Electronics | 2
XO, Clock | FO7HSCDM24.0-T1 | Fox Electronics | 5
XO, Clock | FO7HSCDM25.0-BULK | Fox Electronics | 1
XO, Clock | FO7HSCDM25.0-T1 | Fox Electronics | 1
XO, Clock | FO7HSCDM74.1758-T1 | Fox Electronics | 1
XO, Clock | FO7HSCEE156.257-T1 | Fox Electronics | 1
XO, Clock | FO7HSHBM25.0-T2 | Fox Electronics | 1
XO, Clock | FO7HSKBF90.0-BULK | Fox Electronics | 1
XO, Clock | FO8HSLAM25.0-T3 | Fox Electronics | 1
XO, Clock | FO8HSLBM50.0-T3 | Fox Electronics | 2
XO, Clock | FS5BCDC16.0-T1 | Fox Electronics | 1
XO, Clock | FXO-HC335R-24.576 | Fox Electronics | 3
XO, Clock | FXO-HC335R-25 | Fox Electronics | 5
XO, Clock | FXO-HC335R-30 | Fox Electronics | 3
XO, Clock | FXO-HC535R-100 | Fox Electronics | 1
XO, Clock | FXO-HC535R-125 | Fox Electronics | 1
XO, Clock | FXO-HC535R-200 | Fox Electronics | 1
XO, Clock | FXO-HC536R-1 | Fox Electronics | 3
XO, Clock | FXO-HC536R-16.384 | Fox Electronics | 1
XO, Clock | FXO-HC536R-2.048 | Fox Electronics | 2
XO, Clock | FXO-HC536R-200 | Fox Electronics | 1
XO, Clock | FXO-HC536R-24 | Fox Electronics | 3
XO, Clock | FXO-HC536R-25 | Fox Electronics | 2
XO, Clock | FXO-HC536R-28.63636 | Fox Electronics | 1
XO, Clock | FXO-HC536R-33.333 | Fox Electronics | 2
XO, Clock | FXO-HC536R-40 | Fox Electronics | 1
XO, Clock | FXO-HC536R-50 | Fox Electronics | 4
XO, Clock | FXO-HC536R-80 | Fox Electronics | 1
XO, Clock | FXO-HC730R-10 | Fox Electronics | 1
XO, Clock | FXO-HC735-25 | Fox Electronics | 1
XO, Clock | FXO-HC735-50 | Fox Electronics | 1
XO, Clock | FXO-HC735R-125 | Fox Electronics | 1
XO, Clock | FXO-HC735R-14.31818 | Fox Electronics | 1
XO, Clock | FXO-HC735R-2 | Fox Electronics | 1
XO, Clock | FXO-HC735R-25 | Fox Electronics | 4
XO, Clock | FXO-HC735R-33.333 | Fox Electronics | 3
XO, Clock | FXO-HC735R-41.666667 | Fox Electronics | 1
XO, Clock | FXO-HC735R-49.09080 | Fox Electronics | 1
XO, Clock | FXO-HC736R-100 | Fox Electronics | 1
XO, Clock | FXO-HC736R-125 | Fox Electronics | 2
XO, Clock | FXO-HC736R-20 | Fox Electronics | 2
XO, Clock | FXO-HC736R-200 | Fox Electronics | 1
XO, Clock | FXO-HC736R-24 | Fox Electronics | 3
XO, Clock | FXO-HC736R-24.576 | Fox Electronics | 2
XO, Clock | FXO-HC736R-30 | Fox Electronics | 1
XO, Clock | FXO-HC736R-50 | Fox Electronics | 3
XO, Clock | FXO-HC736R-8 | Fox Electronics | 1
XO, Clock | FXO-LC535R-100 | Fox Electronics | 1
XO, Clock | FXO-LC535R-1000 | Fox Electronics | 1
XO, Clock | FXO-LC535R-156.25 | Fox Electronics | 1
XO, Clock | FXO-LC536R-100 | Fox Electronics | 2
XO, Clock | FXO-LC735R-200 | Fox Electronics | 1
XO, Clock | FXO-PC735R-100 | Fox Electronics | 1
XO, Clock | FXO-PC735R-155.52 | Fox Electronics | 1
XO, Clock | FXO-PC735R-312.5 | Fox Electronics | 1
XO, Clock | F235-24 | Fox | 4
XO, Clock | F4100-100 | Fox | 1
XO, Clock | EC3925TTS-12.000M TR | Everlight Electronics Co Ltd | 2
XO, Clock | 14.7456MHZXO91050UITA | Euroquartz Ltd | 1
XO, Clock | 20.000MHZXO91050UITA | Euroquartz Ltd | 2
XO, Clock | 24.000MHZXO91050UITA | Euroquartz Ltd | 8
XO, Clock | 25.000MHZXO91050UITA | Euroquartz Ltd | 28
XO, Clock | 48.000MHZXO91050UITA | Euroquartz Ltd | 3
XO, Clock | 50.000MHZXO53050UITA | Euroquartz Ltd | 13
XO, Clock | X1G004171001712 | Epson Timing | 4
XO, Clock | X1G004171002712 | Epson Timing | 2
XO, Clock | X1G004451008312 | Epson Timing | 5
XO, Clock | X1G004481000312 | Epson Timing | 1
XO, Clock | Q3102JC02000100 | Epson Electronics America Inc | 5
XO, Clock | Q3102LC02000500 | Epson Electronics America Inc | 1
XO, Clock | Q3103LC02000100 | Epson Electronics America Inc | 3
XO, Clock | Q33310F70003300 | Epson Electronics America Inc | 3
XO, Clock | Q33310F70020214 | Epson Electronics America Inc | 3
XO, Clock | Q33310F70032100 | Epson Electronics America Inc | 4
XO, Clock | Q33310F70050300 | Epson Electronics America Inc | 1
XO, Clock | Q33310F70062100 | Epson Electronics America Inc | 1
XO, Clock | Q33310FE0024400 | Epson Electronics America Inc | 2
XO, Clock | Q33310N70002714 | Epson Electronics America Inc | 2
XO, Clock | Q33310N70003414 | Epson Electronics America Inc | 1
XO, Clock | Q33310N70005514 | Epson Electronics America Inc | 1
XO, Clock | Q33310N70006800 | Epson Electronics America Inc | 1
XO, Clock | Q33310N70009814 | Epson Electronics America Inc | 2
XO, Clock | Q33310N70020914 | Epson Electronics America Inc | 9
XO, Clock | SG-210STF1.0000ML | Epson Electronics America Inc | 2
XO, Clock | SG-210STF24.0000ML | Epson Electronics America Inc | 1
XO, Clock | SG-210STF24.0000ML0 | Epson Electronics America Inc | 1
XO, Clock | SG-3030JC32.7680KB0:ROHS | Epson Electronics America Inc | 1
XO, Clock | SG-3030JC32.7680KB3:ROHS | Epson Electronics America Inc | 7
XO, Clock | SG-3030JF32.7680KB0:ROHS | Epson Electronics America Inc | 1
XO, Clock | SG-3030JF32.7680KB3:ROHS | Epson Electronics America Inc | 2
XO, Clock | SG-3040LC32.7680KB3:PURESN | Epson Electronics America Inc | 2
XO, Clock | SG-310SCF25.0000MB3 | Epson Electronics America Inc | 1
XO, Clock | SG-310SEF30.0000MM3 | Epson Electronics America Inc | 1
XO, Clock | SG-615P10.0000MC2 | Epson Electronics America Inc | 1
XO, Clock | SG-615P20.0000MC3:ROHS | Epson Electronics America Inc | 1
XO, Clock | SG-615P24.0000MC0:ROHS | Epson Electronics America Inc | 1
XO, Clock | SG-615PH50.0000MC3 | Epson Electronics America Inc | 1
XO, Clock | SG-8002CA10.0000M-PCBL3 | Epson Electronics America Inc | 1
XO, Clock | SG-8002CA20.0000M-PCCL0 | Epson Electronics America Inc | 1
XO, Clock | SG-8002CA25.0000M-PCMB | Epson Electronics America Inc | 1
XO, Clock | SG-8002CA32.0000M-PCML0 | Epson Electronics America Inc | 1
XO, Clock | SG-8002JA1.0000M-PCMB | Epson Electronics America Inc | 1
XO, Clock | SG5032CAN25.000000M-TJGAB | Epson Electronics America Inc | 1
XO, Clock | SPG-8640CN | Epson Electronics America Inc | 2
XO, Clock | X1B000211000111 | Epson Electronics America Inc | 1
XO, Clock | X1G003931000100 | Epson Electronics America Inc | 2
XO, Clock | X1G003941001311 | Epson Electronics America Inc | 1
XO, Clock | X1G004171001800 | Epson Electronics America Inc | 2
XO, Clock | X1G004171002700 | Epson Electronics America Inc | 7
XO, Clock | X1G004171002900 | Epson Electronics America Inc | 3
XO, Clock | X1G004171003100 | Epson Electronics America Inc | 10
XO, Clock | X1G004171003114 | Epson Electronics America Inc | 2
XO, Clock | X1G004171003314 | Epson Electronics America Inc | 3
XO, Clock | X1G004171004500 | Epson Electronics America Inc | 2
XO, Clock | X1G004171005900 | Epson Electronics America Inc | 3
XO, Clock | X1G004171009600 | Epson Electronics America Inc | 2
XO, Clock | X1G004171024500 | Epson Electronics America Inc | 4
XO, Clock | X1G004241001012 | Epson Electronics America Inc | 3
XO, Clock | X1G004241002000 | Epson Electronics America Inc | 1
XO, Clock | X1G004241003300 | Epson Electronics America Inc | 1
XO, Clock | X1G004241003311 | Epson Electronics America Inc | 3
XO, Clock | X1G004251002400 | Epson Electronics America Inc | 9
XO, Clock | X1G004261002400 | Epson Electronics America Inc | 1
XO, Clock | X1G004281002300 | Epson Electronics America Inc | 2
XO, Clock | X1G004451000400 | Epson Electronics America Inc | 3
XO, Clock | X1G004451000800 | Epson Electronics America Inc | 4
XO, Clock | X1G004451002100 | Epson Electronics America Inc | 5
XO, Clock | X1G004461000111 | Epson Electronics America Inc | 1
XO, Clock | X1G004471003400 | Epson Electronics America Inc | 1
XO, Clock | X1G004481000200 | Epson Electronics America Inc | 1
XO, Clock | X1G004481000300 | Epson Electronics America Inc | 3
XO, Clock | X1G004481001200 | Epson Electronics America Inc | 1
XO, Clock | X1G004481005700 | Epson Electronics America Inc | 2
XO, Clock | X1G004481014900 | Epson Electronics America Inc | 3
XO, Clock | X1G004481020900 | Epson Electronics America Inc | 3
XO, Clock | X1G004491000100 | Epson Electronics America Inc | 1
XO, Clock | X1G004501000300 | Epson Electronics America Inc | 1
XO, Clock | X1G004591A07800 | Epson Electronics America Inc | 1
XO, Clock | X1G005221000800 | Epson Electronics America Inc | 3
XO, Clock | X1G005351000300 | Epson Electronics America Inc | 7
XO, Clock | X1G005351000800 | Epson Electronics America Inc | 1
XO, Clock | X1G005351100611 | Epson Electronics America Inc | 3
XO, Clock | X1G005591003500 | Epson Electronics America Inc | 1
XO, Clock | X1G005591005500 | Epson Electronics America Inc | 1
XO, Clock | X1M000461000200 | Epson Electronics America Inc | 9
XO, Clock | EM7604V20SCP4B+ | EM Microelectronic-Marin SA | 2
VCXO, Clock | ECXV-H37C2N-138.24 | ECS International Inc | 2
VCXO, Clock | ECXV-H37C2N-68.000 | ECS International Inc | 1
VCXO, Clock | ECXV-L35C2N-1000.000 | ECS International Inc | 1
VCXO, Clock | ECXV-L35C2N-20.000 | ECS International Inc | 3
VCXO, Clock | ECXV-L37C2N-1046.000 | ECS International Inc | 1
VCXO, Clock | ECXV-L37C2N-56.000 | ECS International Inc | 1
VCXO, Clock | ECXV-P37C2M-640.000 | ECS International Inc | 1
VCXO, Clock | ECXV-P37C2N-56.000 | ECS International Inc | 1
VCXO, Clock | ECXV-P37C2N-771.8127 | ECS International Inc | 1
XO, Clock | ECS-100A-100 | ECS International Inc | 1
XO, Clock | ECS-100AX-010 | ECS International Inc | 8
XO, Clock | ECS-100AX-018 | ECS International Inc | 2
XO, Clock | ECS-100AX-020 | ECS International Inc | 4
XO, Clock | ECS-100AX-040 | ECS International Inc | 2
XO, Clock | ECS-100AX-073 | ECS International Inc | 3
XO, Clock | ECS-100AX-098.3 | ECS International Inc | 2
XO, Clock | ECS-100AX-100 | ECS International Inc | 1
XO, Clock | ECS-100AX-147.4 | ECS International Inc | 3
XO, Clock | ECS-100AX-160 | ECS International Inc | 3
XO, Clock | ECS-100AX-200 | ECS International Inc | 4
XO, Clock | ECS-100AX-250 | ECS International Inc | 1
XO, Clock | ECS-100AX-400 | ECS International Inc | 4
XO, Clock | ECS-100AX-480 | ECS International Inc | 1
XO, Clock | ECS-100AX-500 | ECS International Inc | 1
XO, Clock | ECS-100AX-640 | ECS International Inc | 1
XO, Clock | ECS-1612MV-080-CN-TR | ECS International Inc | 6
XO, Clock | ECS-1612MV-120-CN-TR | ECS International Inc | 42
XO, Clock | ECS-1612MV-122.8-CN-TR | ECS International Inc | 5
XO, Clock | ECS-1612MV-192-CN-TR | ECS International Inc | 7
XO, Clock | ECS-1612MV-240-CN-TR | ECS International Inc | 19
XO, Clock | ECS-1612MV-250-CN-TR | ECS International Inc | 14
XO, Clock | ECS-1612MV-260-CN-TR | ECS International Inc | 7
XO, Clock | ECS-1612MV-500-CN-TR | ECS International Inc | 9
XO, Clock | ECS-1618-060-BN-TR | ECS International Inc | 1
XO, Clock | ECS-1618-120-BN-TR | ECS International Inc | 6
XO, Clock | ECS-1618-192-BN-TR | ECS International Inc | 8
XO, Clock | ECS-1618-240-BN-TR | ECS International Inc | 2
XO, Clock | ECS-1618-300-BN-TR | ECS International Inc | 1
XO, Clock | ECS-1633-060-BN-TR | ECS International Inc | 2
XO, Clock | ECS-1633-120-BN-TR | ECS International Inc | 7
XO, Clock | ECS-1633-192-BN-TR | ECS International Inc | 2
XO, Clock | ECS-1633-240-BN-TR | ECS International Inc | 7
XO, Clock | ECS-1633-250-BN-TR | ECS International Inc | 3
XO, Clock | ECS-1633-300-BN-TR | ECS International Inc | 1
XO, Clock | ECS-1633-480-BN-TR | ECS International Inc | 1
XO, Clock | ECS-2016MV-120-BN-TR | ECS International Inc | 7
XO, Clock | ECS-2016MV-240-BN-TR | ECS International Inc | 16
XO, Clock | ECS-2016MV-250-CN-TR | ECS International Inc | 9
XO, Clock | ECS-2016MV-260-BN-TR | ECS International Inc | 1
XO, Clock | ECS-2016MV-260-CN-TR | ECS International Inc | 1
XO, Clock | ECS-2016MV-333.3-BN-TR | ECS International Inc | 4
XO, Clock | ECS-2016MV-480-BN-TR | ECS International Inc | 1
XO, Clock | ECS-2016MVQ-120-BP-TR | ECS International Inc | 1
XO, Clock | ECS-2018-040-BN | ECS International Inc | 1
XO, Clock | ECS-2018-100-BN | ECS International Inc | 2
XO, Clock | ECS-2018-100-BN-TR | ECS International Inc | 2
XO, Clock | ECS-2018-130-BN | ECS International Inc | 1
XO, Clock | ECS-2018-147.4-BN | ECS International Inc | 6
XO, Clock | ECS-2018-160-BN | ECS International Inc | 2
XO, Clock | ECS-2018-200-BN-TR | ECS International Inc | 1
XO, Clock | ECS-2018-240-BN | ECS International Inc | 19
XO, Clock | ECS-2018-250-BN | ECS International Inc | 20
XO, Clock | ECS-2018-250-BN-TR | ECS International Inc | 1
XO, Clock | ECS-2018-270-BN-TR | ECS International Inc | 4
XO, Clock | ECS-2018-300-CN | ECS International Inc | 1
XO, Clock | ECS-2018-400-BN | ECS International Inc | 1
XO, Clock | ECS-2018-480-BN-TR | ECS International Inc | 1
XO, Clock | ECS-2033-035-AU | ECS International Inc | 2
XO, Clock | ECS-2033-035-AU-TR | ECS International Inc | 1
XO, Clock | ECS-2033-036-AU | ECS International Inc | 3
XO, Clock | ECS-2033-036-BN | ECS International Inc | 10
XO, Clock | ECS-2033-040-AU | ECS International Inc | 1
XO, Clock | ECS-2033-040-BN | ECS International Inc | 8
XO, Clock | ECS-2033-060-AU | ECS International Inc | 1
XO, Clock | ECS-2033-060-BN | ECS International Inc | 10
XO, Clock | ECS-2033-060-BN-TR | ECS International Inc | 7
XO, Clock | ECS-2033-073-AU | ECS International Inc | 3
XO, Clock | ECS-2033-073-BN | ECS International Inc | 12
XO, Clock | ECS-2033-080-AU | ECS International Inc | 15
XO, Clock | ECS-2033-080-AU-TR | ECS International Inc | 1
XO, Clock | ECS-2033-080-BN | ECS International Inc | 12
XO, Clock | ECS-2033-100-AU | ECS International Inc | 2
XO, Clock | ECS-2033-100-BN | ECS International Inc | 6
XO, Clock | ECS-2033-1000-BN | ECS International Inc | 2
XO, Clock | ECS-2033-120-AU | ECS International Inc | 2
XO, Clock | ECS-2033-120-BN | ECS International Inc | 15
XO, Clock | ECS-2033-120-BN-TR | ECS International Inc | 1
XO, Clock | ECS-2033-1250-BN | ECS International Inc | 4
XO, Clock | ECS-2033-130-BN | ECS International Inc | 8
XO, Clock | ECS-2033-130-BN-TR | ECS International Inc | 2
XO, Clock | ECS-2033-143-BN | ECS International Inc | 1
XO, Clock | ECS-2033-147.4-AU | ECS International Inc | 21
XO, Clock | ECS-2033-147.4-BN | ECS International Inc | 7
XO, Clock | ECS-2033-147.4-BN-TR | ECS International Inc | 1
XO, Clock | ECS-2033-160-AU | ECS International Inc | 1
XO, Clock | ECS-2033-160-BN | ECS International Inc | 10
XO, Clock | ECS-2033-160-BN-TR | ECS International Inc | 6
XO, Clock | ECS-2033-200-AU | ECS International Inc | 3
XO, Clock | ECS-2033-200-BN | ECS International Inc | 11
XO, Clock | ECS-2033-240-AU | ECS International Inc | 5
XO, Clock | ECS-2033-240-BN | ECS International Inc | 19
XO, Clock | ECS-2033-240-BN-TR | ECS International Inc | 4
XO, Clock | ECS-2033-245.7-B-TR | ECS International Inc | 3
XO, Clock | ECS-2033-245.7-BN-TR | ECS International Inc | 3
XO, Clock | ECS-2033-250-AU | ECS International Inc | 4
XO, Clock | ECS-2033-250-BN | ECS International Inc | 34
XO, Clock | ECS-2033-250-BN-TR | ECS International Inc | 6
XO, Clock | ECS-2033-270-BN | ECS International Inc | 1
XO, Clock | ECS-2033-300-AU | ECS International Inc | 2
XO, Clock | ECS-2033-300-BN | ECS International Inc | 5
XO, Clock | ECS-2033-320-AU | ECS International Inc | 3
XO, Clock | ECS-2033-320-BN | ECS International Inc | 1
XO, Clock | ECS-2033-400-AU | ECS International Inc | 5
XO, Clock | ECS-2033-400-AU-TR | ECS International Inc | 1
XO, Clock | ECS-2033-400-BN | ECS International Inc | 3
XO, Clock | ECS-2033-480-BN | ECS International Inc | 5
XO, Clock | ECS-2033-480-BN-TR | ECS International Inc | 2
XO, Clock | ECS-2033-500-AU | ECS International Inc | 2
XO, Clock | ECS-2033-500-BN | ECS International Inc | 45
XO, Clock | ECS-2033-500-BN-TR | ECS International Inc | 5
XO, Clock | ECS-2100A-018 | ECS International Inc | 3
XO, Clock | ECS-2100A-200 | ECS International Inc | 2
XO, Clock | ECS-2100A-240 | ECS International Inc | 1
XO, Clock | ECS-2100A-250 | ECS International Inc | 7
XO, Clock | ECS-2100A-350 | ECS International Inc | 2
XO, Clock | ECS-2100A-400 | ECS International Inc | 2
XO, Clock | ECS-2100AX-040 | ECS International Inc | 1
XO, Clock | ECS-2100AX-049 | ECS International Inc | 1
XO, Clock | ECS-2100AX-080 | ECS International Inc | 2
XO, Clock | ECS-2100AX-098.3 | ECS International Inc | 2
XO, Clock | ECS-2100AX-120 | ECS International Inc | 5
XO, Clock | ECS-2100AX-147.4 | ECS International Inc | 9
XO, Clock | ECS-2100AX-160 | ECS International Inc | 1
XO, Clock | ECS-2100AX-184 | ECS International Inc | 2
XO, Clock | ECS-2100AX-196.6 | ECS International Inc | 1
XO, Clock | ECS-2100AX-200 | ECS International Inc | 24
XO, Clock | ECS-2100AX-300 | ECS International Inc | 1
XO, Clock | ECS-2100AX-480 | ECS International Inc | 7
XO, Clock | ECS-2200B-040 | ECS International Inc | 1
XO, Clock | ECS-2200B-049 | ECS International Inc | 1
XO, Clock | ECS-2200B-073 | ECS International Inc | 1
XO, Clock | ECS-2200B-080 | ECS International Inc | 2
XO, Clock | ECS-2200B-110.5 | ECS International Inc | 4
XO, Clock | ECS-2200B-200 | ECS International Inc | 2
XO, Clock | ECS-2200B-400 | ECS International Inc | 2
XO, Clock | ECS-2200B-480 | ECS International Inc | 1
XO, Clock | ECS-2200B-800 | ECS International Inc | 1
XO, Clock | ECS-2200BX-060 | ECS International Inc | 1
XO, Clock | ECS-2200BX-080 | ECS International Inc | 1
XO, Clock | ECS-2200BX-100 | ECS International Inc | 3
XO, Clock | ECS-2200BX-200 | ECS International Inc | 1
XO, Clock | ECS-2200BX-320 | ECS International Inc | 2
XO, Clock | ECS-2200BX-400 | ECS International Inc | 3
XO, Clock | ECS-2333-080-BN-TR | ECS International Inc | 13
XO, Clock | ECS-2333-100-BN-TR | ECS International Inc | 1
XO, Clock | ECS-2333-120-BN-TR | ECS International Inc | 4
XO, Clock | ECS-2333-160-BN-TR | ECS International Inc | 8
XO, Clock | ECS-2333-200-BN-TR | ECS International Inc | 1
XO, Clock | ECS-2333-240-BN-TR | ECS International Inc | 12
XO, Clock | ECS-2333-245.7-BN-TR | ECS International Inc | 7
XO, Clock | ECS-2333-250-BN-TR | ECS International Inc | 4
XO, Clock | ECS-2333-270-BN-TR | ECS International Inc | 2
XO, Clock | ECS-2333-300-BN-TR | ECS International Inc | 9
XO, Clock | ECS-2333-333.3-BN-TR | ECS International Inc | 17
XO, Clock | ECS-2333-400-BN-TR | ECS International Inc | 2
XO, Clock | ECS-2333-500-BN-TR | ECS International Inc | 13
XO, Clock | ECS-2520MV-040-BN-TR | ECS International Inc | 2
XO, Clock | ECS-2520MV-080-CN-TR | ECS International Inc | 32
XO, Clock | ECS-2520MV-120-BN-TR | ECS International Inc | 12
XO, Clock | ECS-2520MV-160-CN-TR | ECS International Inc | 18
XO, Clock | ECS-2520MV-240-BN-TR | ECS International Inc | 39
XO, Clock | ECS-2520MV-250-BN-TR | ECS International Inc | 65
XO, Clock | ECS-2520MV-250-CN-TR | ECS International Inc | 72
XO, Clock | ECS-2520MV-260-BN-TR | ECS International Inc | 7
XO, Clock | ECS-2520MV-260-CN-TR | ECS International Inc | 4
XO, Clock | ECS-2520MV-320-CN-TR | ECS International Inc | 11
XO, Clock | ECS-2520MV-333.3-BN-TR | ECS International Inc | 51
XO, Clock | ECS-2520MV-480-BN-TR | ECS International Inc | 12
XO, Clock | ECS-2520MV-480-CN-TR | ECS International Inc | 20
XO, Clock | ECS-2520MV-500-BN-TR | ECS International Inc | 17
XO, Clock | ECS-2520MV-500-CN-TR | ECS International Inc | 4
XO, Clock | ECS-2520MVLC-010-BN-TR | ECS International Inc | 28
XO, Clock | ECS-2520MVLC-018-BN-TR | ECS International Inc | 8
XO, Clock | ECS-2520MVLC-020-BN-TR | ECS International Inc | 4
XO, Clock | ECS-2520MVLC-020.48-BN-TR | ECS International Inc | 1
XO, Clock | ECS-2520MVLC-049-BN-TR | ECS International Inc | 35
XO, Clock | ECS-2520MVLC-080-BN-TR | ECS International Inc | 1
XO, Clock | ECS-2520MVLC-081.92-BN-TR | ECS International Inc | 1
XO, Clock | ECS-2520MVLC-100-BN-TR | ECS International Inc | 2
XO, Clock | ECS-2520MVLC-160-BN-TR | ECS International Inc | 1
XO, Clock | ECS-2520MVLC-163-BN-TR | ECS International Inc | 3
XO, Clock | ECS-2520MVLC-192-BN-TR | ECS International Inc | 6
XO, Clock | ECS-2520MVLC-240-BN-TR | ECS International Inc | 7
XO, Clock | ECS-2520MVLC-250-BN-TR | ECS International Inc | 8
XO, Clock | ECS-2520MVLC-271.2-BN-TR | ECS International Inc | 1
XO, Clock | ECS-2520MVLC-320-BN-TR | ECS International Inc | 1
XO, Clock | ECS-2520MVLC-500-BN-TR | ECS International Inc | 2
XO, Clock | ECS-2520MVLC-540-BN-TR | ECS International Inc | 2
XO, Clock | ECS-2520MVQ-120-BP-TR | ECS International Inc | 1
XO, Clock | ECS-2520MVQ-1250-BN-TR | ECS International Inc | 2
XO, Clock | ECS-2520MVQ-240-BP-TR | ECS International Inc | 36
XO, Clock | ECS-2520MVQ-250-BP-TR | ECS International Inc | 12
XO, Clock | ECS-2520MVQ-250-BS-TR | ECS International Inc | 11
XO, Clock | ECS-2520MVQ-250-CN-TR | ECS International Inc | 11
XO, Clock | ECS-2520MVQ-260-BP-TR | ECS International Inc | 1
XO, Clock | ECS-2520MVQ-480-BP-TR | ECS International Inc | 6
XO, Clock | ECS-2520MVQ-480-CN-TR | ECS International Inc | 1
XO, Clock | ECS-2520MVQ-500-BP-TR | ECS International Inc | 4
XO, Clock | ECS-2520MVQ-500-CN-TR | ECS International Inc | 4
XO, Clock | ECS-2520Q-18-270-BP-TR | ECS International Inc | 5
XO, Clock | ECS-2520Q-18-270-DP-TR | ECS International Inc | 3
XO, Clock | ECS-2520Q-25-270-BP-TR | ECS International Inc | 3
XO, Clock | ECS-2520Q-33-270-DP-TR | ECS International Inc | 7
XO, Clock | ECS-2520Q-33-480-DP-TR | ECS International Inc | 1
XO, Clock | ECS-2520S18-120-FN-TR | ECS International Inc | 7
XO, Clock | ECS-2520S18-160-FN-TR | ECS International Inc | 5
XO, Clock | ECS-2520S18-200-FN-TR | ECS International Inc | 3
XO, Clock | ECS-2520S18-240-FN-TR | ECS International Inc | 18
XO, Clock | ECS-2520S18-250-FN-TR | ECS International Inc | 79
XO, Clock | ECS-2520S18-320-FN-TR | ECS International Inc | 1
XO, Clock | ECS-2520S18-400-EN-TR | ECS International Inc | 1
XO, Clock | ECS-2520S18-400-FN-TR | ECS International Inc | 5
XO, Clock | ECS-2520S18-500-FN-TR | ECS International Inc | 2
XO, Clock | ECS-2520S25-240-FN-TR | ECS International Inc | 2
XO, Clock | ECS-2520S25-250-FN-TR | ECS International Inc | 9
XO, Clock | ECS-2520S33-100-FN-TR | ECS International Inc | 1
XO, Clock | ECS-2520S33-120-EN-TR | ECS International Inc | 1
XO, Clock | ECS-2520S33-120-FN-TR | ECS International Inc | 17
XO, Clock | ECS-2520S33-160-FN-TR | ECS International Inc | 4
XO, Clock | ECS-2520S33-200-FN-TR | ECS International Inc | 9
XO, Clock | ECS-2520S33-240-FN-TR | ECS International Inc | 12
XO, Clock | ECS-2520S33-250-EN-TR | ECS International Inc | 5
XO, Clock | ECS-2520S33-250-FN-TR | ECS International Inc | 65
XO, Clock | ECS-2520S33-260-EN-TR | ECS International Inc | 2
XO, Clock | ECS-2520S33-260-FN-TR | ECS International Inc | 7
XO, Clock | ECS-2520S33-320-EN-TR | ECS International Inc | 1
XO, Clock | ECS-2520S33-320-FN-TR | ECS International Inc | 13
XO, Clock | ECS-2520S33-400-FN-TR | ECS International Inc | 9
XO, Clock | ECS-2520S33-500-FN-TR | ECS International Inc | 15
XO, Clock | ECS-2520SMV-080-FN-TR | ECS International Inc | 7
XO, Clock | ECS-2520SMV-100-GP-TR | ECS International Inc | 1
XO, Clock | ECS-2520SMV-110.5-FP-TR | ECS International Inc | 1
XO, Clock | ECS-2520SMV-120-FP-TR | ECS International Inc | 5
XO, Clock | ECS-2520SMV-160-FP-TR | ECS International Inc | 10
XO, Clock | ECS-2520SMV-192-FN-TR | ECS International Inc | 1
XO, Clock | ECS-2520SMV-192-FP-TR | ECS International Inc | 4
XO, Clock | ECS-2520SMV-240-FN-TR | ECS International Inc | 1
XO, Clock | ECS-2520SMV-240-FP-TR | ECS International Inc | 16
XO, Clock | ECS-2520SMV-250-FN-TR | ECS International Inc | 2
XO, Clock | ECS-2520SMV-250-FP-TR | ECS International Inc | 35
XO, Clock | ECS-2520SMV-250-GP-TR | ECS International Inc | 47
XO, Clock | ECS-2520SMV-260-FP-TR | ECS International Inc | 1
XO, Clock | ECS-2520SMV-270-FP-TR | ECS International Inc | 4
XO, Clock | ECS-2520SMV-300-FN-TR | ECS International Inc | 2
XO, Clock | ECS-2520SMV-333.3-FN-TR | ECS International Inc | 5
XO, Clock | ECS-2520SMV-500-FP-TR | ECS International Inc | 2
XO, Clock | ECS-2520SMV-500-GP-TR | ECS International Inc | 1
XO, Clock | ECS-2532HS-160-3-G-TR | ECS International Inc | 1
XO, Clock | ECS-2532HS-221-3-G | ECS International Inc | 1
XO, Clock | ECS-2532HS-240-3-G | ECS International Inc | 8
XO, Clock | ECS-2532HS-250-3-G-TR | ECS International Inc | 1
XO, Clock | ECS-2532HS-260-3-G | ECS International Inc | 3
XO, Clock | ECS-2532HS-270-3-G | ECS International Inc | 4
XO, Clock | ECS-2532HS-320-3-G | ECS International Inc | 2
XO, Clock | ECS-300CX-240 | ECS International Inc | 1
XO, Clock | ECS-3225MV-120-BN-TR | ECS International Inc | 25
XO, Clock | ECS-3225MV-120-CN-TR | ECS International Inc | 5
XO, Clock | ECS-3225MV-160-BN-TR | ECS International Inc | 8
XO, Clock | ECS-3225MV-160-CN-TR | ECS International Inc | 1
XO, Clock | ECS-3225MV-200-BN-TR | ECS International Inc | 2
XO, Clock | ECS-3225MV-240-BN-TR | ECS International Inc | 23
XO, Clock | ECS-3225MV-240-CN-TR | ECS International Inc | 12
XO, Clock | ECS-3225MV-250-BN-TR | ECS International Inc | 26
XO, Clock | ECS-3225MV-250-CN-TR | ECS International Inc | 40
XO, Clock | ECS-3225MV-260-BN-TR | ECS International Inc | 5
XO, Clock | ECS-3225MV-320-BN-TR | ECS International Inc | 5
XO, Clock | ECS-3225MV-480-BN-TR | ECS International Inc | 2
XO, Clock | ECS-3225MV-480-CN-TR | ECS International Inc | 4
XO, Clock | ECS-3225MV-500-BN-TR | ECS International Inc | 9
XO, Clock | ECS-3225MV-500-CN-TR | ECS International Inc | 9
XO, Clock | ECS-3225MVQ-1000-CN-TR | ECS International Inc | 13
XO, Clock | ECS-3225MVQ-1250-CN-TR | ECS International Inc | 6
XO, Clock | ECS-3225MVQ-160-BP-TR | ECS International Inc | 14
XO, Clock | ECS-3225MVQ-160-CN-TR | ECS International Inc | 6
XO, Clock | ECS-3225MVQ-240-BP-TR | ECS International Inc | 3
XO, Clock | ECS-3225MVQ-240-CN-TR | ECS International Inc | 2
XO, Clock | ECS-3225MVQ-250-BP-TR | ECS International Inc | 15
XO, Clock | ECS-3225MVQ-250-CN-TR | ECS International Inc | 6
XO, Clock | ECS-3225MVQ-320-BP-TR | ECS International Inc | 2
XO, Clock | ECS-3225MVQ-500-BP-TR | ECS International Inc | 1
XO, Clock | ECS-3225MVQ-500-CN-TR | ECS International Inc | 9
XO, Clock | ECS-3225Q-18-240-BS-TR | ECS International Inc | 7
XO, Clock | ECS-3225Q-18-240-DP-TR | ECS International Inc | 12
XO, Clock | ECS-3225Q-18-260-DP-TR | ECS International Inc | 1
XO, Clock | ECS-3225Q-33-240-BS-TR | ECS International Inc | 7
XO, Clock | ECS-3225Q-33-240-DP-TR | ECS International Inc | 1
XO, Clock | ECS-3225Q-33-260-BS-TR | ECS International Inc | 3
XO, Clock | ECS-3225S18-250-FN-TR | ECS International Inc | 9
XO, Clock | ECS-3225S18-260-FN-TR | ECS International Inc | 1
XO, Clock | ECS-3225S18-270-FN-TR | ECS International Inc | 1
XO, Clock | ECS-3225S18-400-FN-TR | ECS International Inc | 8
XO, Clock | ECS-3225S18-500-FN-TR | ECS International Inc | 1
XO, Clock | ECS-3225S25-500-FN-TR | ECS International Inc | 1
XO, Clock | ECS-3225S33-050-EN-TR | ECS International Inc | 3
XO, Clock | ECS-3225S33-100-FN-TR | ECS International Inc | 3
XO, Clock | ECS-3225S33-120-EN-TR | ECS International Inc | 1
XO, Clock | ECS-3225S33-120-FN-TR | ECS International Inc | 5
XO, Clock | ECS-3225S33-160-EN-TR | ECS International Inc | 1
XO, Clock | ECS-3225S33-160-FN-TR | ECS International Inc | 7
XO, Clock | ECS-3225S33-200-FN-TR | ECS International Inc | 1
XO, Clock | ECS-3225S33-240-EN-TR | ECS International Inc | 1
XO, Clock | ECS-3225S33-240-FN-TR | ECS International Inc | 8
XO, Clock | ECS-3225S33-250-FN-TR | ECS International Inc | 18
XO, Clock | ECS-3225S33-260-FN-TR | ECS International Inc | 2
XO, Clock | ECS-3225S33-320-FN-TR | ECS International Inc | 3
XO, Clock | ECS-3225S33-400-EN-TR | ECS International Inc | 2
XO, Clock | ECS-3225S33-400-FN-TR | ECS International Inc | 5
XO, Clock | ECS-3225S33-500-EN-TR | ECS International Inc | 1
XO, Clock | ECS-3225S33-500-FN-TR | ECS International Inc | 9
XO, Clock | ECS-3225SMV-100-FP-TR | ECS International Inc | 2
XO, Clock | ECS-3225SMV-120-FP-TR | ECS International Inc | 5
XO, Clock | ECS-3225SMV-192-FP-TR | ECS International Inc | 3
XO, Clock | ECS-3225SMV-240-FP-TR | ECS International Inc | 1
XO, Clock | ECS-3225SMV-250-FP-TR | ECS International Inc | 9
XO, Clock | ECS-3225SMV-250-GP-TR | ECS International Inc | 1
XO, Clock | ECS-3225SMV-500-FP-TR | ECS International Inc | 1
XO, Clock | ECS-3225SMV-500-GP-TR | ECS International Inc | 4
XO, Clock | ECS-327ATQMV-AS-TR | ECS International Inc | 41
XO, Clock | ECS-327KE-TR | ECS International Inc | 71
XO, Clock | ECS-327MV-CN-TR | ECS International Inc | 9
XO, Clock | ECS-327MVATX-1-CN-TR | ECS International Inc | 9
XO, Clock | ECS-327MVATX-2-CN-TR | ECS International Inc | 26
XO, Clock | ECS-327MVATX-3-CN-TR | ECS International Inc | 25
XO, Clock | ECS-327MVATX-5-CN-TR | ECS International Inc | 36
XO, Clock | ECS-327MVATX-7-CN-TR | ECS International Inc | 7
XO, Clock | ECS-327SMO-TR | ECS International Inc | 34
XO, Clock | ECS-3518-1000-B-TR | ECS International Inc | 18
XO, Clock | ECS-3518-120-B-TR | ECS International Inc | 2
XO, Clock | ECS-3518-1250-B-TR | ECS International Inc | 1
XO, Clock | ECS-3518-240-B-TR | ECS International Inc | 5
XO, Clock | ECS-3518-250-B-TR | ECS International Inc | 1
XO, Clock | ECS-3518-333-B-TR | ECS International Inc | 2
XO, Clock | ECS-3518-480-B-TR | ECS International Inc | 1
XO, Clock | ECS-3518-500-B-TR | ECS International Inc | 11
XO, Clock | ECS-3518-500-BN-TR | ECS International Inc | 1
XO, Clock | ECS-3518-666-B-TR | ECS International Inc | 1
XO, Clock | ECS-3518-800-B-TR | ECS International Inc | 11
XO, Clock | ECS-3525-040-B-TR | ECS International Inc | 1
XO, Clock | ECS-3525-1000-B-TR | ECS International Inc | 2
XO, Clock | ECS-3525-200-B-TR | ECS International Inc | 2
XO, Clock | ECS-3525-200-BN-TR | ECS International Inc | 3
XO, Clock | ECS-3525-250-B-TR | ECS International Inc | 11
XO, Clock | ECS-3525-333-B-TR | ECS International Inc | 3
XO, Clock | ECS-3525-500-B-TR | ECS International Inc | 1
XO, Clock | ECS-3525-600-B-TR | ECS International Inc | 8
XO, Clock | ECS-3951M-035-BN-TR | ECS International Inc | 1
XO, Clock | ECS-3951M-036-B-TR | ECS International Inc | 2
XO, Clock | ECS-3951M-036-BN-TR | ECS International Inc | 3
XO, Clock | ECS-3951M-040-AU-TR | ECS International Inc | 15
XO, Clock | ECS-3951M-040-BN-TR | ECS International Inc | 38
XO, Clock | ECS-3951M-080-AU-TR | ECS International Inc | 31
XO, Clock | ECS-3951M-080-BN-TR | ECS International Inc | 8
XO, Clock | ECS-3951M-100-AU-TR | ECS International Inc | 3
XO, Clock | ECS-3951M-100-BN-TR | ECS International Inc | 11
XO, Clock | ECS-3951M-1000-AU-TR | ECS International Inc | 2
XO, Clock | ECS-3951M-120-BN-TR | ECS International Inc | 6
XO, Clock | ECS-3951M-160-AU-TR | ECS International Inc | 3
XO, Clock | ECS-3951M-160-BN-TR | ECS International Inc | 6
XO, Clock | ECS-3951M-200-AU-TR | ECS International Inc | 14
XO, Clock | ECS-3951M-200-BN-TR | ECS International Inc | 13
XO, Clock | ECS-3951M-240-BN-TR | ECS International Inc | 3
XO, Clock | ECS-3951M-320-BN | ECS International Inc | 1
XO, Clock | ECS-3951M-320-BN-TR | ECS International Inc | 3
XO, Clock | ECS-3951M-400-AU-TR | ECS International Inc | 6
XO, Clock | ECS-3951M-400-BN-TR | ECS International Inc | 14
XO, Clock | ECS-3951M-480-BN | ECS International Inc | 2
XO, Clock | ECS-3951M-480-BN-TR | ECS International Inc | 1
XO, Clock | ECS-3951M-500-BN-TR | ECS International Inc | 2
XO, Clock | ECS-3953C-666-TR | ECS International Inc | 2
XO, Clock | ECS-3953M-018-AU-TR | ECS International Inc | 1
XO, Clock | ECS-3953M-018-B-TR | ECS International Inc | 4
XO, Clock | ECS-3953M-018-BN-TR | ECS International Inc | 22
XO, Clock | ECS-3953M-036-BN-TR | ECS International Inc | 4
XO, Clock | ECS-3953M-040-AU-TR | ECS International Inc | 2
XO, Clock | ECS-3953M-040-B-TR | ECS International Inc | 5
XO, Clock | ECS-3953M-040-BN-TR | ECS International Inc | 6
XO, Clock | ECS-3953M-080-AU-TR | ECS International Inc | 5
XO, Clock | ECS-3953M-080-BN-TR | ECS International Inc | 12
XO, Clock | ECS-3953M-100-AU-TR | ECS International Inc | 7
XO, Clock | ECS-3953M-100-B-TR | ECS International Inc | 1
XO, Clock | ECS-3953M-100-BN-TR | ECS International Inc | 24
XO, Clock | ECS-3953M-1000-AU-TR | ECS International Inc | 11
XO, Clock | ECS-3953M-1000-BN-TR | ECS International Inc | 32
XO, Clock | ECS-3953M-120-AU-TR | ECS International Inc | 5
XO, Clock | ECS-3953M-120-BN-TR | ECS International Inc | 16
XO, Clock | ECS-3953M-1200-BN-TR | ECS International Inc | 8
XO, Clock | ECS-3953M-1250-BN-TR | ECS International Inc | 9
XO, Clock | ECS-3953M-160-AU-TR | ECS International Inc | 6
XO, Clock | ECS-3953M-160-B-TR | ECS International Inc | 12
XO, Clock | ECS-3953M-160-BN-TR | ECS International Inc | 19
XO, Clock | ECS-3953M-200-AU-TR | ECS International Inc | 10
XO, Clock | ECS-3953M-200-B-TR | ECS International Inc | 1
XO, Clock | ECS-3953M-200-BN-TR | ECS International Inc | 9
XO, Clock | ECS-3953M-240-AU-TR | ECS International Inc | 22
XO, Clock | ECS-3953M-240-B-TR | ECS International Inc | 4
XO, Clock | ECS-3953M-240-BN-TR | ECS International Inc | 8
XO, Clock | ECS-3953M-250-AU-TR | ECS International Inc | 6
XO, Clock | ECS-3953M-250-B-TR | ECS International Inc | 16
XO, Clock | ECS-3953M-270-AU-TR | ECS International Inc | 2
XO, Clock | ECS-3953M-320-AU-TR | ECS International Inc | 2
XO, Clock | ECS-3953M-320-B-TR | ECS International Inc | 4
XO, Clock | ECS-3953M-320-BN-TR | ECS International Inc | 14
XO, Clock | ECS-3953M-400-AU-TR | ECS International Inc | 8
XO, Clock | ECS-3953M-400-BN-TR | ECS International Inc | 20
XO, Clock | ECS-3953M-480-AU-TR | ECS International Inc | 1
XO, Clock | ECS-3953M-480-B-TR | ECS International Inc | 5
XO, Clock | ECS-3953M-500-B-TR | ECS International Inc | 19
XO, Clock | ECS-3953M-500-BN-TR | ECS International Inc | 72
XO, Clock | ECS-3953M-540-BN-TR | ECS International Inc | 2
XO, Clock | ECS-3953M-666-B-TR | ECS International Inc | 2
XO, Clock | ECS-3953M-800-AU-TR | ECS International Inc | 1
XO, Clock | ECS-3953M-800-B-TR | ECS International Inc | 2
XO, Clock | ECS-3953M-800-BN-TR | ECS International Inc | 8
XO, Clock | ECS-3961-200-AU-TR | ECS International Inc | 14
XO, Clock | ECS-3963-040-AU-TR | ECS International Inc | 9
XO, Clock | ECS-3963-1000-BN-TR | ECS International Inc | 6
XO, Clock | ECS-3963-120-BN-TR | ECS International Inc | 1
XO, Clock | ECS-3963-1250-BN-TR | ECS International Inc | 16
XO, Clock | ECS-3963-200-AU-TR | ECS International Inc | 6
XO, Clock | ECS-3963-200-BN-TR | ECS International Inc | 9
XO, Clock | ECS-3963-250-BN-TR | ECS International Inc | 11
XO, Clock | ECS-3963-320-BN-TR | ECS International Inc | 1
XO, Clock | ECS-3963-333-BN-TR | ECS International Inc | 4
XO, Clock | ECS-3963-400-AU-TR | ECS International Inc | 4
XO, Clock | ECS-3963-480-BN-TR | ECS International Inc | 6
XO, Clock | ECS-3963-600-BN-TR | ECS International Inc | 12
XO, Clock | ECS-3963-640-BN-TR | ECS International Inc | 1
XO, Clock | ECS-5032MV-100-BN-TR | ECS International Inc | 9
XO, Clock | ECS-5032MV-120-BM-TR | ECS International Inc | 6
XO, Clock | ECS-5032MV-120-CN-TR | ECS International Inc | 4
XO, Clock | ECS-5032MV-122.8-CN-TR | ECS International Inc | 2
XO, Clock | ECS-5032MV-1250-CN-TR | ECS International Inc | 2
XO, Clock | ECS-5032MV-143-CN-TR | ECS International Inc | 2
XO, Clock | ECS-5032MV-160-CN-TR | ECS International Inc | 15
XO, Clock | ECS-5032MV-200-CN-TR | ECS International Inc | 5
XO, Clock | ECS-5032MV-240-CN-TR | ECS International Inc | 3
XO, Clock | ECS-5032MV-245.7-BN-TR | ECS International Inc | 3
XO, Clock | ECS-5032MV-250-CN-TR | ECS International Inc | 10
XO, Clock | ECS-5032MV-270-CN-TR | ECS International Inc | 9
XO, Clock | ECS-5032MV-320-BN-TR | ECS International Inc | 2
XO, Clock | ECS-5032MV-330-BN-TR | ECS International Inc | 3
XO, Clock | ECS-5032MV-333.3-BM-TR | ECS International Inc | 3
XO, Clock | ECS-5032MV-40-CN-TR | ECS International Inc | 1
XO, Clock | ECS-5032MV-400-CN-TR | ECS International Inc | 2
XO, Clock | ECS-5032MV-480-BN-TR | ECS International Inc | 2
XO, Clock | ECS-5032MV-500-BN-TR | ECS International Inc | 2
XO, Clock | ECS-5032MV-500-CN-TR | ECS International Inc | 2
XO, Clock | ECS-5032MV-80-CN-TR | ECS International Inc | 19
XO, Clock | ECS-8FA3X-036-TR | ECS International Inc | 2
XO, Clock | ECS-8FA3X-112.896-TR | ECS International Inc | 6
XO, Clock | ECS-8FA3X-120-TR | ECS International Inc | 2
XO, Clock | ECS-8FA3X-143-TR | ECS International Inc | 1
XO, Clock | ECS-8FA3X-200-TR | ECS International Inc | 1
XO, Clock | ECS-8FA3X-250-TR | ECS International Inc | 15
XO, Clock | ECS-8FA3X-500-TR | ECS International Inc | 2
XO, Clock | ECS-8FM-010-TR | ECS International Inc | 21
XO, Clock | ECS-8FM-020-TR | ECS International Inc | 2
XO, Clock | ECS-8FM-036-TR | ECS International Inc | 2
XO, Clock | ECS-8FM-100-TR | ECS International Inc | 1
XO, Clock | ECS-8FM-200-TR | ECS International Inc | 2
XO, Clock | ECS-8FMX-010-TR | ECS International Inc | 16
XO, Clock | ECS-8FMX-018-TR | ECS International Inc | 19
XO, Clock | ECS-8FMX-020-TR | ECS International Inc | 1
XO, Clock | ECS-8FMX-024-TR | ECS International Inc | 15
XO, Clock | ECS-8FMX-035-TR | ECS International Inc | 1
XO, Clock | ECS-8FMX-036-TR | ECS International Inc | 4
XO, Clock | ECS-8FMX-040-TR | ECS International Inc | 5
XO, Clock | ECS-8FMX-049-TR | ECS International Inc | 8
XO, Clock | ECS-8FMX-050-TR | ECS International Inc | 1
XO, Clock | ECS-8FMX-060-TR | ECS International Inc | 1
XO, Clock | ECS-8FMX-073-TR | ECS International Inc | 19
XO, Clock | ECS-8FMX-080-TR | ECS International Inc | 9
XO, Clock | ECS-8FMX-098.3-TR | ECS International Inc | 7
XO, Clock | ECS-8FMX-110.5-TR | ECS International Inc | 4
XO, Clock | ECS-8FMX-120-TR | ECS International Inc | 1
XO, Clock | ECS-8FMX-147.4-TR | ECS International Inc | 1
XO, Clock | ECS-8FMX-160-TR | ECS International Inc | 26
XO, Clock | ECS-8FMX-184-TR | ECS International Inc | 1
XO, Clock | ECS-8FMX-196.6-TR | ECS International Inc | 13
XO, Clock | ECS-8FMX-200-TR | ECS International Inc | 4
XO, Clock | ECS-8FMX-250-TR | ECS International Inc | 15
XO, Clock | ECS-8FMX-320-TR | ECS International Inc | 19
XO, Clock | ECS-8FMX-400-B-TR | ECS International Inc | 1
XO, Clock | ECS-8FMX-400-TR | ECS International Inc | 12
XO, Clock | ECS-8FMX-480-TR | ECS International Inc | 18
XO, Clock | ECS-8FMX-500-TR | ECS International Inc | 16
XO, Clock | ECS-LVDS25-1000-A | ECS International Inc | 5
XO, Clock | ECS-LVDS25-1000-A-TR | ECS International Inc | 4
XO, Clock | ECS-LVDS25-2000-A | ECS International Inc | 4
XO, Clock | ECS-LVDS25-2000-A-TR | ECS International Inc | 1
XO, Clock | ECS-LVDS33-1000-BN | ECS International Inc | 1
XO, Clock | ECS-LVDS33-1250-B-N | ECS International Inc | 5
XO, Clock | ECS-LVDS33-2000-B-N | ECS International Inc | 14
XO, Clock | ECS-P53-48.000-BN | ECS International Inc | 8
XO, Clock | ECS-P73-1.768-A | ECS International Inc | 1
XO, Clock | ECS-P73-11.0592-AN | ECS International Inc | 1
XO, Clock | ECS-P8F3X-1.000-AN | ECS International Inc | 2
XO, Clock | ECX-H37BL-125.000 | ECS International Inc | 3
XO, Clock | ECX-H37CM-25.000 | ECS International Inc | 1
XO, Clock | ECX-L22BN-80.000 | ECS International Inc | 1
XO, Clock | ECX-L23CM-80.000 | ECS International Inc | 5
XO, Clock | ECX-L27BN-187.500 | ECS International Inc | 1
XO, Clock | ECX-L27CM-120.000 | ECS International Inc | 2
XO, Clock | ECX-L27CM-62.500 | ECS International Inc | 2
XO, Clock | ECX-L32BN-100.000 | ECS International Inc | 2
XO, Clock | ECX-L32BN-148.500 | ECS International Inc | 6
XO, Clock | ECX-L33BN-156.250 | ECS International Inc | 1
XO, Clock | ECX-L35CM-1000.000 | ECS International Inc | 3
XO, Clock | ECX-L37BN-100.000 | ECS International Inc | 6
XO, Clock | ECX-L37BN-1030.000 | ECS International Inc | 1
XO, Clock | ECX-L37BN-1090.000 | ECS International Inc | 3
XO, Clock | ECX-L37BN-125.000 | ECS International Inc | 1
XO, Clock | ECX-L37BN-200.000 | ECS International Inc | 3
XO, Clock | ECX-P22CM-16.384 | ECS International Inc | 1
XO, Clock | ECX-P23CM-10.000 | ECS International Inc | 1
XO, Clock | ECX-P23CM-100.000 | ECS International Inc | 1
XO, Clock | ECX-P23CM-12.000 | ECS International Inc | 1
XO, Clock | ECX-P27BN-1000.000 | ECS International Inc | 1
XO, Clock | ECX-P33BN-30.000 | ECS International Inc | 1
XO, Clock | ECX-P35CM-10.000 | ECS International Inc | 1
XO, Clock | ECX-P35CM-100.000 | ECS International Inc | 1
XO, Clock | ECX2-LMV-3CN-100.000-TR | ECS International Inc | 1
XO, Clock | ECX2-LMV-3CN-156.250-TR | ECS International Inc | 3
XO, Clock | ECS-327KE-TR | ECS INC INTERNATIONAL | 1
XO, Clock | ECS-100AX-010 | ECS | 10
XO, Clock | ECS-100AX-040 | ECS | 9
XO, Clock | ECS-100AX-098.3 | ECS | 1
XO, Clock | ECS-100AX-100 | ECS | 3
XO, Clock | ECS-100AX-320 | ECS | 4
XO, Clock | ECS-1612MV-080-CN-TR | ECS | 3
XO, Clock | ECS-1612MV-120-CN-TR | ECS | 15
XO, Clock | ECS-1612MV-122.8-CN-TR | ECS | 2
XO, Clock | ECS-1612MV-240-CN-TR | ECS | 1
XO, Clock | ECS-1612MV-250-CN-TR | ECS | 8
XO, Clock | ECS-1612MV-260-CN-TR | ECS | 2
XO, Clock | ECS-1633-060-BN-TR | ECS | 5
XO, Clock | ECS-2016MV-240-BN-TR | ECS | 6
XO, Clock | ECS-2016MV-333.3-BN-TR | ECS | 5
XO, Clock | ECS-2018-120-BN | ECS | 5
XO, Clock | ECS-2018-160-BN | ECS | 1
XO, Clock | ECS-2018-240-BN | ECS | 3
XO, Clock | ECS-2018-250-BN | ECS | 1
XO, Clock | ECS-2033-080-BN | ECS | 6
XO, Clock | ECS-2033-130-BN | ECS | 2
XO, Clock | ECS-2033-200-BN | ECS | 6
XO, Clock | ECS-2033-240-BN | ECS | 6
XO, Clock | ECS-2033-245.7-B-TR | ECS | 9
XO, Clock | ECS-2033-250-BN | ECS | 26
XO, Clock | ECS-2033-320-BN | ECS | 3
XO, Clock | ECS-2033-400-AU | ECS | 1
XO, Clock | ECS-2033-400-BN | ECS | 17
XO, Clock | ECS-2033-500-BN | ECS | 2
XO, Clock | ECS-2100AX-100 | ECS | 4
XO, Clock | ECS-2200B-200 | ECS | 1
XO, Clock | ECS-2333-018-BN-TR | ECS | 2
XO, Clock | ECS-2333-080-BN-TR | ECS | 1
XO, Clock | ECS-2333-100-BN-TR | ECS | 1
XO, Clock | ECS-2333-120-BN-TR | ECS | 1
XO, Clock | ECS-2333-245.7-BN-TR | ECS | 1
XO, Clock | ECS-2520MV-080-CN-TR | ECS | 8
XO, Clock | ECS-2520MV-120-BN-TR | ECS | 23
XO, Clock | ECS-2520MV-160-CN-TR | ECS | 2
XO, Clock | ECS-2520MV-240-BN-TR | ECS | 1
XO, Clock | ECS-2520MV-250-BN-TR | ECS | 1
XO, Clock | ECS-2520MV-250-CN-TR | ECS | 19
XO, Clock | ECS-2520MV-260-BN-TR | ECS | 3
XO, Clock | ECS-2520MV-260-CN-TR | ECS | 1
XO, Clock | ECS-2520MV-320-CN-TR | ECS | 1
XO, Clock | ECS-2520MV-333.3-BN-TR | ECS | 2
XO, Clock | ECS-2520MV-480-CN-TR | ECS | 1
XO, Clock | ECS-2520MV-500-BN-TR | ECS | 7
XO, Clock | ECS-2520MVLC-020-BN-TR | ECS | 38
XO, Clock | ECS-2520MVLC-500-BN-TR | ECS | 2
XO, Clock | ECS-2520MVQ-120-BP-TR | ECS | 9
XO, Clock | ECS-2520MVQ-1250-BN-TR | ECS | 12
XO, Clock | ECS-2520MVQ-240-BP-TR | ECS | 12
XO, Clock | ECS-2520MVQ-500-BP-TR | ECS | 16
XO, Clock | ECS-2520S18-384-EN-TR | ECS | 4
XO, Clock | ECS-2520S18-500-FN-TR | ECS | 1
XO, Clock | ECS-2520S25-250-FN-TR | ECS | 4
XO, Clock | ECS-2520S33-160-FN-TR | ECS | 8
XO, Clock | ECS-2520S33-200-FN-TR | ECS | 18
XO, Clock | ECS-2520S33-250-FN-TR | ECS | 3
XO, Clock | ECS-2520S33-260-FN-TR | ECS | 3
XO, Clock | ECS-2520S33-500-FN-TR | ECS | 11
XO, Clock | ECS-2520SMV-080-FN-TR | ECS | 1
XO, Clock | ECS-2520SMV-100-FP-TR | ECS | 1
XO, Clock | ECS-2520SMV-160-GP-TR | ECS | 3
XO, Clock | ECS-2520SMV-250-GP-TR | ECS | 2
XO, Clock | ECS-2520SMV-500-GP-TR | ECS | 1
XO, Clock | ECS-3225MV-120-BN-TR | ECS | 22
XO, Clock | ECS-3225MV-160-CN-TR | ECS | 2
XO, Clock | ECS-3225MV-240-BN-TR | ECS | 8
XO, Clock | ECS-3225MV-240-CN-TR | ECS | 3
XO, Clock | ECS-3225MV-250-BN-TR | ECS | 10
XO, Clock | ECS-3225MV-320-BN-TR | ECS | 7
XO, Clock | ECS-3225MV-320-CN-TR | ECS | 4
XO, Clock | ECS-3225MV-480-CN-TR | ECS | 20
XO, Clock | ECS-3225MV-500-CN-TR | ECS | 4
XO, Clock | ECS-3225MVQ-1000-CN-TR | ECS | 19
XO, Clock | ECS-3225MVQ-250-BP-TR | ECS | 1
XO, Clock | ECS-3225MVQ-250-CN-TR | ECS | 53
XO, Clock | ECS-3225S33-050-EN-TR | ECS | 3
XO, Clock | ECS-3225S33-100-FN-TR | ECS | 4
XO, Clock | ECS-3225S33-160-FN-TR | ECS | 2
XO, Clock | ECS-3225S33-240-FN-TR | ECS | 20
XO, Clock | ECS-3225S33-250-EN-TR | ECS | 5
XO, Clock | ECS-3225S33-250-FN-TR | ECS | 17
XO, Clock | ECS-3225S33-400-FN-TR | ECS | 13
XO, Clock | ECS-3225S33-500-FN-TR | ECS | 9
XO, Clock | ECS-3225SMV-120-FP-TR | ECS | 1
XO, Clock | ECS-3225SMV-160-FP-TR | ECS | 5
XO, Clock | ECS-3225SMV-240-FP-TR | ECS | 3
XO, Clock | ECS-3225SMV-250-GP-TR | ECS | 2
XO, Clock | ECS-3225SMV-500-GP-TR | ECS | 8
XO, Clock | ECS-327ATQMV-AS-TR | ECS | 30
XO, Clock | ECS-327KE-TR | ECS | 2
XO, Clock | ECS-327MV-CN-TR | ECS | 15
XO, Clock | ECS-327MVATX-1-CN-TR | ECS | 9
XO, Clock | ECS-327MVATX-2-CN-TR | ECS | 2
XO, Clock | ECS-327MVATX-3-CN-TR | ECS | 59
XO, Clock | ECS-327MVATX-5-CN-TR | ECS | 2
XO, Clock | ECS-327SMO-TR | ECS | 1
XO, Clock | ECS-3518-120-B-TR | ECS | 1
XO, Clock | ECS-3518-240-B-TR | ECS | 4
XO, Clock | ECS-3525-100-B-TR | ECS | 1
XO, Clock | ECS-3951M-040-AU-TR | ECS | 2
XO, Clock | ECS-3951M-040-BN-TR | ECS | 3
XO, Clock | ECS-3951M-080-AU-TR | ECS | 3
XO, Clock | ECS-3953M-036-BN-TR | ECS | 1
XO, Clock | ECS-3953M-120-BN-TR | ECS | 2
XO, Clock | ECS-3953M-200-BN-TR | ECS | 6
XO, Clock | ECS-3953M-240-AU-TR | ECS | 1
XO, Clock | ECS-3953M-240-B-TR | ECS | 1
XO, Clock | ECS-3953M-400-AU-TR | ECS | 1
XO, Clock | ECS-3953M-500-B-TR | ECS | 1
XO, Clock | ECS-3953M-500-BN-TR | ECS | 40
XO, Clock | ECS-3953M-666-BN-TR | ECS | 2
XO, Clock | ECS-3953M-800-BN | ECS | 1
XO, Clock | ECS-5032MV-100-BN-TR | ECS | 21
XO, Clock | ECS-5032MV-120-BM-TR | ECS | 5
XO, Clock | ECS-5032MV-120-CN-TR | ECS | 10
XO, Clock | ECS-5032MV-122.8-CN-TR | ECS | 8
XO, Clock | ECS-5032MV-160-CN-TR | ECS | 5
XO, Clock | ECS-5032MV-200-CN-TR | ECS | 4
XO, Clock | ECS-5032MV-240-CN-TR | ECS | 25
XO, Clock | ECS-5032MV-250-CN-TR | ECS | 35
XO, Clock | ECS-5032MV-400-CN-TR | ECS | 9
XO, Clock | ECS-5032MV-80-CN-TR | ECS | 10
XO, Clock | ECS-8FM-010-TR | ECS | 1
XO, Clock | ECS-8FMX-020-TR | ECS | 3
XO, Clock | ECS-8FMX-320-TR | ECS | 2
XO, Clock | ECS-LVDS33-1000-BN | ECS | 1
XO, Clock | ECS-LVDS33-1562.5-BN | ECS | 6
XO, Clock | EB13E2H2H-24.000M TR | Ecliptek Corporation | 3
XO, Clock | EB13E2H2H-50.000MTR | Ecliptek Corporation | 2
XO, Clock | EB15E2C2H-40.000MTR | Ecliptek Corporation | 3
XO, Clock | EB15E2E2H-24.576M TR | Ecliptek Corporation | 1
XO, Clock | EB16E2H2H-24.576M TR | Ecliptek Corporation | 1
XO, Clock | EB16E2H2H-33.333M | Ecliptek Corporation | 1
XO, Clock | EB16E2J2H-7.3728M TR | Ecliptek Corporation | 1
XO, Clock | EB51F3A20N-27.000M | Ecliptek Corporation | 1
XO, Clock | EBRA33T2H-25.000M | Ecliptek Corporation | 1
XO, Clock | EC1100-16.000M | Ecliptek Corporation | 2
XO, Clock | EC1100-33.333M | Ecliptek Corporation | 1
XO, Clock | EC1100HS-2.4576M | Ecliptek Corporation | 1
XO, Clock | EC1100T-32.000M | Ecliptek Corporation | 1
XO, Clock | EC1100TS-16.000M | Ecliptek Corporation | 1
XO, Clock | EC1100TS-8.000M | Ecliptek Corporation | 1
XO, Clock | EC2600ETTS-1.8432M TR | Ecliptek Corporation | 1
XO, Clock | EC2600ETTS-14.318M TR | Ecliptek Corporation | 1
XO, Clock | EC2600ETTS-25.000M TR | Ecliptek Corporation | 2
XO, Clock | EC2600ETTS-29.4912M TR | Ecliptek Corporation | 1
XO, Clock | EC2600ETTTS-106.250MTR | Ecliptek Corporation | 1
XO, Clock | EC2600ETTTS-12.000M TR | Ecliptek Corporation | 4
XO, Clock | EC2600ETTTS-12.000MTR | Ecliptek Corporation | 34
XO, Clock | EC2600ETTTS-50.000M TR | Ecliptek Corporation | 1
XO, Clock | EC2600ETTTS-50.000MTR | Ecliptek Corporation | 3
XO, Clock | EC2600ETTTS-64.000M TR | Ecliptek Corporation | 1
XO, Clock | EC2600TS-120.000M TR | Ecliptek Corporation | 3
XO, Clock | EC2600TS-20.000MTR | Ecliptek Corporation | 1
XO, Clock | EC2600TS-24.576M TR | Ecliptek Corporation | 2
XO, Clock | EC2600TS-25.000MTR | Ecliptek Corporation | 1
XO, Clock | EC2600TS-32.768M TR | Ecliptek Corporation | 1
XO, Clock | EC2600TS-32.768MTR | Ecliptek Corporation | 3
XO, Clock | EC2600TS-33.000M TR | Ecliptek Corporation | 1
XO, Clock | EC2600TS-40.000MTR | Ecliptek Corporation | 5
XO, Clock | EC2600TS-5.000MTR | Ecliptek Corporation | 19
XO, Clock | EC2600TS-50.000M TR | Ecliptek Corporation | 4
XO, Clock | EC2600TS-50.000MTR | Ecliptek Corporation | 2
XO, Clock | EC2600TS-66.000M TR | Ecliptek Corporation | 11
XO, Clock | EC2600TS-66.000MTR | Ecliptek Corporation | 1
XO, Clock | EC2600TS-7.3728MTR | Ecliptek Corporation | 1
XO, Clock | EC2600TS-80.000MTR | Ecliptek Corporation | 1
XO, Clock | EC2600TTS-27.000M TR | Ecliptek Corporation | 1
XO, Clock | EC2620ETTS-80.000M TR | Ecliptek Corporation | 1
XO, Clock | EC2620ETTTS-20.000M TR | Ecliptek Corporation | 1
XO, Clock | EC2620TS-16.000MTR | Ecliptek Corporation | 1
XO, Clock | EC2620TS-16.384MTR | Ecliptek Corporation | 1
XO, Clock | EC2620TTS-100.000M TR | Ecliptek Corporation | 1
XO, Clock | EC2620TTS-16.384MTR | Ecliptek Corporation | 2
XO, Clock | EC2625ETTS-100.000MTR | Ecliptek Corporation | 1
XO, Clock | EC2625ETTS-14.7456M TR | Ecliptek Corporation | 2
XO, Clock | EC2625ETTS-16.000M TR | Ecliptek Corporation | 6
XO, Clock | EC2625ETTS-16.384MTR | Ecliptek Corporation | 1
XO, Clock | EC2625ETTS-2.048MTR | Ecliptek Corporation | 3
XO, Clock | EC2625ETTS-24.576M TR | Ecliptek Corporation | 1
XO, Clock | EC2625ETTTS-106.250M TR | Ecliptek Corporation | 1
XO, Clock | EC2625ETTTS-14.7456M TR | Ecliptek Corporation | 2
XO, Clock | EC2625TS-25.000M TR | Ecliptek Corporation | 4
XO, Clock | EC2625TS-25.000MTR | Ecliptek Corporation | 3
XO, Clock | EC2625TTS-24.000MTR | Ecliptek Corporation | 1
XO, Clock | EC2625TTS-64.000M TR | Ecliptek Corporation | 1
XO, Clock | EC2645ETTS-25.000M | Ecliptek Corporation | 2
XO, Clock | EC2645ETTS-25.000M TR | Ecliptek Corporation | 2
XO, Clock | EC2645ETTS-48.000MTR | Ecliptek Corporation | 1
XO, Clock | EC2645ETTS-66.666MTR | Ecliptek Corporation | 3
XO, Clock | EC2645ETTTS-14.31818M TR | Ecliptek Corporation | 1
XO, Clock | EC2645ETTTS-2.048MTR | Ecliptek Corporation | 2
XO, Clock | EC2645ETTTS-20.000M | Ecliptek Corporation | 1
XO, Clock | EC2645ETTTS-25.000M TR | Ecliptek Corporation | 1
XO, Clock | EC2645ETTTS-25.000MTR | Ecliptek Corporation | 1
XO, Clock | EC2645ETTTS-40.000MTR | Ecliptek Corporation | 2
XO, Clock | EC2645TS-2.048M TR | Ecliptek Corporation | 1
XO, Clock | EC2645TS-2.048MTR | Ecliptek Corporation | 1
XO, Clock | EC2645TS-25.000M TR | Ecliptek Corporation | 2
XO, Clock | EC2645TS-40.000M TR | Ecliptek Corporation | 2
XO, Clock | EC2645TTS-18.432MTR | Ecliptek Corporation | 1
XO, Clock | EC2645TTS-24.000MTR | Ecliptek Corporation | 1
XO, Clock | EC2645TTS-25.000M | Ecliptek Corporation | 1
XO, Clock | EC2645TTS-28.322M TR | Ecliptek Corporation | 1
XO, Clock | EC2645TTS-40.000MTR | Ecliptek Corporation | 4
XO, Clock | EC2645TTS-50.000M TR | Ecliptek Corporation | 3
XO, Clock | EC2645TTS-66.667MTR | Ecliptek Corporation | 1
XO, Clock | EC2645TTS-90.000M TR | Ecliptek Corporation | 1
XO, Clock | EC2700ETTTS-106.250M TR | Ecliptek Corporation | 1
XO, Clock | EC2700ETTTS-12.288M TR | Ecliptek Corporation | 1
XO, Clock | EC2700ETTTS-12.352M TR | Ecliptek Corporation | 1
XO, Clock | EC2700TS-25.000M TR | Ecliptek Corporation | 2
XO, Clock | EC2720TTS-125.000M TR | Ecliptek Corporation | 2
XO, Clock | EC2720TTS-125.000MTR | Ecliptek Corporation | 5
XO, Clock | EC2745ETTS-25.000M TR | Ecliptek Corporation | 4
XO, Clock | EC2745ETTTS-125.000M TR | Ecliptek Corporation | 1
XO, Clock | EC2745ETTTS-25.000MTR | Ecliptek Corporation | 1
XO, Clock | EC2745TS-25.000M TR | Ecliptek Corporation | 1
XO, Clock | EC2900ETTS-30.000M TR | Ecliptek Corporation | 2
XO, Clock | EC2900TS-50.000M TR | Ecliptek Corporation | 1
XO, Clock | EC2945TTS-49.152M TR | Ecliptek Corporation | 1
XO, Clock | EC3600ETTS-25.000M TR | Ecliptek Corporation | 4
XO, Clock | EC3600ETTS-4.000M TR | Ecliptek Corporation | 1
XO, Clock | EC3600ETTTS-16.000MTR | Ecliptek Corporation | 2
XO, Clock | EC3600ETTTS-3.6864M TR | Ecliptek Corporation | 1
XO, Clock | EC3620ETTS-24.000M TR | Ecliptek Corporation | 1
XO, Clock | EC3620ETTS-25.000M TR | Ecliptek Corporation | 1
XO, Clock | EC3620ETTS-27.000MTR | Ecliptek Corporation | 2
XO, Clock | EC3620ETTTS-14.7456M TR | Ecliptek Corporation | 1
XO, Clock | EC3620ETTTS-24.000M TR | Ecliptek Corporation | 2
XO, Clock | EC3620ETTTS-32.000M TR | Ecliptek Corporation | 2
XO, Clock | EC3625ETTTS-12.000M TR | Ecliptek Corporation | 1
XO, Clock | EC3625ETTTS-12.000MTR | Ecliptek Corporation | 1
XO, Clock | EC3625ETTTS-16.000M TR | Ecliptek Corporation | 1
XO, Clock | EC3625ETTTS-16.000MTR | Ecliptek Corporation | 16
XO, Clock | EC3625ETTTS-25.000M TR | Ecliptek Corporation | 3
XO, Clock | EC3625ETTTS-27.000MTR | Ecliptek Corporation | 1
XO, Clock | EC3625TTS-27.000MTR | Ecliptek Corporation | 6
XO, Clock | EC3645ETTS-125.000MTR | Ecliptek Corporation | 2
XO, Clock | EC3645ETTS-25.000MTR | Ecliptek Corporation | 2
XO, Clock | EC3645ETTS-33.333MTR | Ecliptek Corporation | 2
XO, Clock | EC3645ETTS-48.000M TR | Ecliptek Corporation | 2
XO, Clock | EC3645ETTS-48.000MTR | Ecliptek Corporation | 2
XO, Clock | EC3645ETTTS-100.000M TR | Ecliptek Corporation | 1
XO, Clock | EC3645ETTTS-12.000MTR | Ecliptek Corporation | 13
XO, Clock | EC3645ETTTS-12.288M TR | Ecliptek Corporation | 1
XO, Clock | EC3645ETTTS-16.000MTR | Ecliptek Corporation | 1
XO, Clock | EC3645ETTTS-24.000MTR | Ecliptek Corporation | 1
XO, Clock | EC3645ETTTS-8.000M TR | Ecliptek Corporation | 1
XO, Clock | EC3645ETTTS-8.000MTR | Ecliptek Corporation | 6
XO, Clock | EC3645TS-25.000MTR | Ecliptek Corporation | 3
XO, Clock | EC3645TTS-24.576M TR | Ecliptek Corporation | 1
XO, Clock | EC3645TTS-25.000M TR | Ecliptek Corporation | 6
XO, Clock | EC3700ETTS-8.000M TR | Ecliptek Corporation | 1
XO, Clock | EC3700ETTTS-48.000M TR | Ecliptek Corporation | 1
XO, Clock | EC3700TTS-10.000M TR | Ecliptek Corporation | 1
XO, Clock | EC3745ETTTS-1.8432MTR | Ecliptek Corporation | 1
XO, Clock | EC3925ETTTS-100.000MTR | Ecliptek Corporation | 3
XO, Clock | EC3925ETTTS-50.000MTR | Ecliptek Corporation | 2
XO, Clock | EC3945ETTTS-25.000M | Ecliptek Corporation | 7
XO, Clock | EC3945ETTTS-25.000M TR | Ecliptek Corporation | 3
XO, Clock | EC3945TTS-25.000M | Ecliptek Corporation | 1
XO, Clock | EC5600ETTS-50.000MTR | Ecliptek Corporation | 1
XO, Clock | EC5620ETTTS-25.000M TR | Ecliptek Corporation | 1
XO, Clock | EC5625ETTTS-8.000M TR | Ecliptek Corporation | 1
XO, Clock | EC5645ETTS-12.352M | Ecliptek Corporation | 1
XO, Clock | EC5645ETTS-50.000MTR | Ecliptek Corporation | 1
XO, Clock | EC5645ETTTS-20.000MTR | Ecliptek Corporation | 2
XO, Clock | EC5645ETTTS-32.000MTR | Ecliptek Corporation | 1
XO, Clock | EC5645ETTTS-50.000MTR | Ecliptek Corporation | 2
XO, Clock | EC5700TTS-24.576M | Ecliptek Corporation | 1
XO, Clock | EC5945TTS-25.000M | Ecliptek Corporation | 1
XO, Clock | ECPSM29T-32.768K TR | Ecliptek Corporation | 1
XO, Clock | ECS-8FA3X-500-TR | Ecliptek Corporation | 5
XO, Clock | ECX-6157-22.5792M TR | Ecliptek Corporation | 2
XO, Clock | ECX-6367-16.384M-G TR5 | Ecliptek Corporation | 8
XO, Clock | EH1400SJETTS-40.000M | Ecliptek Corporation | 2
XO, Clock | EH1400SJETTTS-32.000M | Ecliptek Corporation | 2
XO, Clock | EH1525SJETTS-16.000M | Ecliptek Corporation | 1
XO, Clock | EH2500ETTS-54.240M | Ecliptek Corporation | 1
XO, Clock | EH2525ETTS-70.656M | Ecliptek Corporation | 1
XO, Clock | EH2545ETTS-14.7456MTR | Ecliptek Corporation | 1
XO, Clock | EH2545TTS-19.6608M | Ecliptek Corporation | 1
XO, Clock | EH2625ETTS-36.000MTR | Ecliptek Corporation | 1
XO, Clock | EH2625ETTTS-24.000M | Ecliptek Corporation | 1
XO, Clock | EH2625TTS-1.544M TR | Ecliptek Corporation | 3
XO, Clock | EH2645ETTS-16.400M | Ecliptek Corporation | 2
XO, Clock | EH2645ETTS-25.000MTR | Ecliptek Corporation | 2
XO, Clock | EH2645ETTTS-50.000M | Ecliptek Corporation | 2
XO, Clock | EH2645ETTTS-50.000MTR | Ecliptek Corporation | 3
XO, Clock | EH2645TTS-66.000M | Ecliptek Corporation | 5
XO, Clock | EH2645TTS-66.000MTR | Ecliptek Corporation | 2
XO, Clock | EH3600ETTS-30.000M | Ecliptek Corporation | 1
XO, Clock | EH3620ETTS-18.432M TR | Ecliptek Corporation | 1
XO, Clock | EH3620ETTS-6.000M | Ecliptek Corporation | 1
XO, Clock | EH3645ETTTS-50.000M | Ecliptek Corporation | 2
XO, Clock | EH3925ETTS-26.000M TR | Ecliptek Corporation | 2
XO, Clock | EH4625ETTS-25.000M TR | Ecliptek Corporation | 1
XO, Clock | EHF1100TS-2.000M-CC | Ecliptek Corporation | 1
XO, Clock | EHF1100TS-40.960M | Ecliptek Corporation | 4
XO, Clock | EHH1100TS-12.500M | Ecliptek Corporation | 2
XO, Clock | EHH1100TTS-20.000M | Ecliptek Corporation | 1
XO, Clock | EMK11H2H-26.000MTR | Ecliptek Corporation | 1
XO, Clock | EMK11H2H-30.000M | Ecliptek Corporation | 2
XO, Clock | EMK11H2H-4.000M | Ecliptek Corporation | 1
XO, Clock | EMK11H2H-50.000M | Ecliptek Corporation | 1
XO, Clock | EMK11H2H-60.000M | Ecliptek Corporation | 1
XO, Clock | EMK11H2H-80.000M | Ecliptek Corporation | 1
XO, Clock | EMK12H2H-27.000M | Ecliptek Corporation | 1
XO, Clock | EMK12H2H-31.608M | Ecliptek Corporation | 1
XO, Clock | EMK13H2H-106.250M | Ecliptek Corporation | 1
XO, Clock | EMK13H2H-20.000M | Ecliptek Corporation | 1
XO, Clock | EMK13H2H-30.000M | Ecliptek Corporation | 2
XO, Clock | EMK13H2H-60.000M | Ecliptek Corporation | 1
XO, Clock | EMK23H2H-25.000M | Ecliptek Corporation | 2
XO, Clock | EMK23H2H-27.000M | Ecliptek Corporation | 2
XO, Clock | EMK23H2H-60.000M | Ecliptek Corporation | 1
XO, Clock | EMK31H2H-10.000M | Ecliptek Corporation | 1
XO, Clock | EMK31H2H-4.000M | Ecliptek Corporation | 1
XO, Clock | EMK31H2H-40.000M | Ecliptek Corporation | 1
XO, Clock | EMK32H2H-10.000M | Ecliptek Corporation | 1
XO, Clock | EMK32H2H-125.000M | Ecliptek Corporation | 1
XO, Clock | EMK33H2H-10.000M | Ecliptek Corporation | 2
XO, Clock | EMK33H2H-125.000M | Ecliptek Corporation | 1
XO, Clock | EMK33H2H-125.000M TR | Ecliptek Corporation | 1
XO, Clock | EMK33H2H-25.000MTR | Ecliptek Corporation | 2
XO, Clock | EMK33H2H-4.000M | Ecliptek Corporation | 2
XO, Clock | EMK33H2H-50.000M | Ecliptek Corporation | 1
XO, Clock | EMK33H2H-60.000M | Ecliptek Corporation | 1
XO, Clock | EMK33H2H-80.000M | Ecliptek Corporation | 1
XO, Clock | EMK41H2H-20.000M | Ecliptek Corporation | 6
XO, Clock | EMK42H2H-25.000M | Ecliptek Corporation | 1
XO, Clock | EMK43G2H-25.000M | Ecliptek Corporation | 1
XO, Clock | EMK43G2H-32.000MTR | Ecliptek Corporation | 1
XO, Clock | EMK43H2H-20.000M | Ecliptek Corporation | 1
XO, Clock | EMK43H2H-25.000M | Ecliptek Corporation | 2
XO, Clock | EMK43H2H-4.000M | Ecliptek Corporation | 1
XO, Clock | EMK43H2H-50.000M | Ecliptek Corporation | 6
XO, Clock | EMK43H2H-60.000M | Ecliptek Corporation | 1
XO, Clock | EMK43H2J-12.000MTR | Ecliptek Corporation | 1
XO, Clock | EMK43H2J-28.800MTR | Ecliptek Corporation | 1
XO, Clock | EMRA36M2H-32.000M | Ecliptek Corporation | 1
XO, Clock | EMRA36M2H-4.000M | Ecliptek Corporation | 1
XO, Clock | EMRB61C-32.768K | Ecliptek Corporation | 1
XO, Clock | EMRE12C1H-200.000M TR | Ecliptek Corporation | 1
XO, Clock | EMS13HHA-25.000M | Ecliptek Corporation | 1
XO, Clock | EP16E7E2H-26.000MTR | Ecliptek Corporation | 7
XO, Clock | EP2545ETTSC-40.000M TR | Ecliptek Corporation | 2
XO, Clock | EP2645ETTS-25.000M | Ecliptek Corporation | 1
XO, Clock | EPSA23BBHH-33.333M TR | Ecliptek Corporation | 1
XO, Clock | EQRD13K2J-156.250M TR | Ecliptek Corporation | 10
XO, Clock | EQRE13A2J-100.000M | Ecliptek Corporation | 12
XO, Clock | EV32C6A3A1-24.576M TR | Ecliptek Corporation | 1
XO, Clock | EC2625ETTTS-25.000M TR | Ecliptek / Abracon | 1
XO, Clock | EBRA53T2H-20.000M | Ecliptek | 2
XO, Clock | EC1100HSETTS-4.000M | Ecliptek | 4
XO, Clock | EC3600ETTS-4.000M TR | Ecliptek | 4
XO, Clock | EC3645ETTS-50.000M TR | Ecliptek | 2
XO, Clock | EC3645ETTTS-8.000M TR | Ecliptek | 5
XO, Clock | EC3645TS-12.288M TR | Ecliptek | 8
XO, Clock | EMRB81C-32.768K | Ecliptek | 4
XO, Clock | EH2645ETTTS-25.000MTR | Eclipse Tools | 1
XO, Clock | DSC1001DI1-024.0000 | Discera | 1
XO, Clock | DSC1001DI1-025.0000 | Discera | 1
XO, Clock | DSC1122CI5-025.0000 | Discera | 1
XO, Clock | DSC1124BI1-100.0000 | Discera | 1
XO, Clock | DSC8001DI2 | Discera | 6
XO, Clock | DSC8001DI2-T | Discera | 1
VCXO, Clock | FR2700025 | Diodes Incorporated | 1
VCXO, Clock | FRETHE025 | Diodes Incorporated | 2
VCXO, Clock | FRSONT019 | Diodes Incorporated | 6
VCXO, Clock | FRSTB1027 | Diodes Incorporated | 1
VCXO, Clock | FRTELE016 | Diodes Incorporated | 2
VCXO, Clock | YNETHE125 | Diodes Incorporated | 2
XO, Clock | FD0200020 | Diodes Incorporated | 1
XO, Clock | FD0980001 | Diodes Incorporated | 1
XO, Clock | FD1200028 | Diodes Incorporated | 2
XO, Clock | FD1200041 | Diodes Incorporated | 3
XO, Clock | FD1430011 | Diodes Incorporated | 4
XO, Clock | FD2400025 | Diodes Incorporated | 1
XO, Clock | FD2500053 | Diodes Incorporated | 1
XO, Clock | FD2500063 | Diodes Incorporated | 1
XO, Clock | FD2500102 | Diodes Incorporated | 4
XO, Clock | FD2500116 | Diodes Incorporated | 1
XO, Clock | FD2700047 | Diodes Incorporated | 5
XO, Clock | FD3680003 | Diodes Incorporated | 2
XO, Clock | FD3840006 | Diodes Incorporated | 3
XO, Clock | FD4800004 | Diodes Incorporated | 2
XO, Clock | FD5000032 | Diodes Incorporated | 1
XO, Clock | FD5000037 | Diodes Incorporated | 1
XO, Clock | FD5000051 | Diodes Incorporated | 3
XO, Clock | FD6660012 | Diodes Incorporated | 1
XO, Clock | FDA000022 | Diodes Incorporated | 2
XO, Clock | FDC500014 | Diodes Incorporated | 1
XO, Clock | FDC500031 | Diodes Incorporated | 3
XO, Clock | FDC500047 | Diodes Incorporated | 1
XO, Clock | FDSAS6062 | Diodes Incorporated | 2
XO, Clock | FJ0800001 | Diodes Incorporated | 1
XO, Clock | FJ1920006 | Diodes Incorporated | 1
XO, Clock | FJ2400002 | Diodes Incorporated | 21
XO, Clock | FJ2400011 | Diodes Incorporated | 21
XO, Clock | FJ2400012 | Diodes Incorporated | 1
XO, Clock | FJ2450008Z | Diodes Incorporated | 3
XO, Clock | FJ2500009 | Diodes Incorporated | 16
XO, Clock | FJ2500011 | Diodes Incorporated | 1
XO, Clock | FJ2500028Q | Diodes Incorporated | 8
XO, Clock | FJ2600023Q | Diodes Incorporated | 3
XO, Clock | FJ3710001 | Diodes Incorporated | 1
XO, Clock | FJ4400001 | Diodes Incorporated | 2
XO, Clock | FJ5000013 | Diodes Incorporated | 2
XO, Clock | FJ7200001 | Diodes Incorporated | 1
XO, Clock | FJ7500003 | Diodes Incorporated | 1
XO, Clock | FK0100001 | Diodes Incorporated | 1
XO, Clock | FK1200011 | Diodes Incorporated | 3
XO, Clock | FK1200021 | Diodes Incorporated | 2
XO, Clock | FK1220016Z | Diodes Incorporated | 2
XO, Clock | FK1220017Z | Diodes Incorporated | 1
XO, Clock | FK1330001Z | Diodes Incorporated | 1
XO, Clock | FK1600011 | Diodes Incorporated | 1
XO, Clock | FK1920012 | Diodes Incorporated | 2
XO, Clock | FK2400017 | Diodes Incorporated | 10
XO, Clock | FK2400024 | Diodes Incorporated | 2
XO, Clock | FK2400027 | Diodes Incorporated | 1
XO, Clock | FK2450013 | Diodes Incorporated | 1
XO, Clock | FK2450030 | Diodes Incorporated | 2
XO, Clock | FK2500004 | Diodes Incorporated | 1
XO, Clock | FK2500023 | Diodes Incorporated | 1
XO, Clock | FK2500025 | Diodes Incorporated | 29
XO, Clock | FK2500032 | Diodes Incorporated | 3
XO, Clock | FK2500037 | Diodes Incorporated | 3
XO, Clock | FK2500060 | Diodes Incorporated | 4
XO, Clock | FK2500061 | Diodes Incorporated | 8
XO, Clock | FK2500063 | Diodes Incorporated | 1
XO, Clock | FK2500065Z | Diodes Incorporated | 2
XO, Clock | FK2500067 | Diodes Incorporated | 8
XO, Clock | FK2500090 | Diodes Incorporated | 1
XO, Clock | FK2500094Q | Diodes Incorporated | 6
XO, Clock | FK2500101 | Diodes Incorporated | 2
XO, Clock | FK2600008 | Diodes Incorporated | 1
XO, Clock | FK2600010 | Diodes Incorporated | 1
XO, Clock | FK2600029 | Diodes Incorporated | 1
XO, Clock | FK3300011 | Diodes Incorporated | 2
XO, Clock | FK3600007 | Diodes Incorporated | 1
XO, Clock | FK4000047 | Diodes Incorporated | 1
XO, Clock | FK4000051W | Diodes Incorporated | 2
XO, Clock | FK4800012 | Diodes Incorporated | 2
XO, Clock | FK4800016 | Diodes Incorporated | 2
XO, Clock | FK5000013 | Diodes Incorporated | 3
XO, Clock | FK5000016 | Diodes Incorporated | 1
XO, Clock | FK5000023 | Diodes Incorporated | 1
XO, Clock | FK5000055Q | Diodes Incorporated | 10
XO, Clock | FK5000056Q | Diodes Incorporated | 5
XO, Clock | FK6660021 | Diodes Incorporated | 2
XO, Clock | FK7420014 | Diodes Incorporated | 1
XO, Clock | FK7500011 | Diodes Incorporated | 2
XO, Clock | FKA000010 | Diodes Incorporated | 2
XO, Clock | FKA000018Z | Diodes Incorporated | 11
XO, Clock | FKA000022Q | Diodes Incorporated | 1
XO, Clock | FKF620008J | Diodes Incorporated | 5
XO, Clock | FKSSD1025 | Diodes Incorporated | 41
XO, Clock | FM0400005 | Diodes Incorporated | 3
XO, Clock | FN0200047 | Diodes Incorporated | 1
XO, Clock | FN0360040 | Diodes Incorporated | 1
XO, Clock | FN1000064 | Diodes Incorporated | 3
XO, Clock | FN1100025 | Diodes Incorporated | 1
XO, Clock | FN1220024 | Diodes Incorporated | 1
XO, Clock | FN1600009 | Diodes Incorporated | 1
XO, Clock | FN2400002 | Diodes Incorporated | 1
XO, Clock | FN2500140 | Diodes Incorporated | 1
XO, Clock | FN2500147 | Diodes Incorporated | 1
XO, Clock | FN2500149 | Diodes Incorporated | 2
XO, Clock | FN2500152 | Diodes Incorporated | 8
XO, Clock | FN2500155 | Diodes Incorporated | 5
XO, Clock | FN2500161 | Diodes Incorporated | 3
XO, Clock | FN2500170 | Diodes Incorporated | 1
XO, Clock | FN2500171A | Diodes Incorporated | 1
XO, Clock | FN2500220 | Diodes Incorporated | 1
XO, Clock | FN2700068 | Diodes Incorporated | 1
XO, Clock | FN2710001 | Diodes Incorporated | 2
XO, Clock | FN3300074 | Diodes Incorporated | 1
XO, Clock | FN3330069 | Diodes Incorporated | 1
XO, Clock | FN3330075 | Diodes Incorporated | 4
XO, Clock | FN3330078 | Diodes Incorporated | 1
XO, Clock | FN4800065 | Diodes Incorporated | 1
XO, Clock | FN4800068 | Diodes Incorporated | 5
XO, Clock | FN4800077 | Diodes Incorporated | 3
XO, Clock | FN5000106 | Diodes Incorporated | 1
XO, Clock | FN5000109 | Diodes Incorporated | 4
XO, Clock | FN5000118 | Diodes Incorporated | 1
XO, Clock | FN5000145 | Diodes Incorporated | 2
XO, Clock | FN6250027 | Diodes Incorporated | 1
XO, Clock | FN6250029 | Diodes Incorporated | 1
XO, Clock | FN6660057 | Diodes Incorporated | 4
XO, Clock | FN7410001 | Diodes Incorporated | 1
XO, Clock | FN7500046 | Diodes Incorporated | 4
XO, Clock | FN9100001 | Diodes Incorporated | 2
XO, Clock | FNA000064 | Diodes Incorporated | 1
XO, Clock | FNA000065 | Diodes Incorporated | 10
XO, Clock | FNA000088Z | Diodes Incorporated | 3
XO, Clock | FNC500115 | Diodes Incorporated | 1
XO, Clock | FNC500131 | Diodes Incorporated | 3
XO, Clock | FNC500146 | Diodes Incorporated | 4
XO, Clock | FNDDR1133 | Diodes Incorporated | 2
XO, Clock | FNEPON125 | Diodes Incorporated | 7
XO, Clock | FNETHE025 | Diodes Incorporated | 12
XO, Clock | FNGEPO002 | Diodes Incorporated | 4
XO, Clock | FNSAS2075 | Diodes Incorporated | 3
XO, Clock | FNSURV027 | Diodes Incorporated | 4
XO, Clock | HX7011C0020.000000 | Diodes Incorporated | 3
XO, Clock | HX7011C0025.000000 | Diodes Incorporated | 6
XO, Clock | KJ3270001 | Diodes Incorporated | 1
XO, Clock | KJ3270008 | Diodes Incorporated | 4
XO, Clock | KK3270012 | Diodes Incorporated | 2
XO, Clock | KK3270022 | Diodes Incorporated | 3
XO, Clock | KK3270039 | Diodes Incorporated | 1
XO, Clock | KK3270046 | Diodes Incorporated | 9
XO, Clock | KK3270049 | Diodes Incorporated | 6
XO, Clock | KK3270050 | Diodes Incorporated | 1
XO, Clock | KK3270051 | Diodes Incorporated | 3
XO, Clock | KK3270063 | Diodes Incorporated | 1
XO, Clock | KM3270004 | Diodes Incorporated | 6
XO, Clock | KX2132709Z | Diodes Incorporated | 1
XO, Clock | KX2511A0032.768000 | Diodes Incorporated | 6
XO, Clock | KX2511D0032.768000 | Diodes Incorporated | 6
XO, Clock | KX2513A0032.768000 | Diodes Incorporated | 1
XO, Clock | KX2513D0032.768000 | Diodes Incorporated | 3
XO, Clock | KX2513G0032.768000 | Diodes Incorporated | 7
XO, Clock | KX3211A0032.768000 | Diodes Incorporated | 14
XO, Clock | KX3211D0032.768000 | Diodes Incorporated | 7
XO, Clock | KX3211E0032.768000 | Diodes Incorporated | 1
XO, Clock | LDGPON155 | Diodes Incorporated | 1
XO, Clock | LNC500001 | Diodes Incorporated | 1
XO, Clock | MNC500001 | Diodes Incorporated | 1
XO, Clock | NX3241E0100.000000 | Diodes Incorporated | 3
XO, Clock | NX5011B0125.000000 | Diodes Incorporated | 2
XO, Clock | NX5022D0156.250000 | Diodes Incorporated | 3
XO, Clock | NX5031C0100.000000 | Diodes Incorporated | 2
XO, Clock | NX5041D0100.000000 | Diodes Incorporated | 4
XO, Clock | NX51500001 | Diodes Incorporated | 5
XO, Clock | NX5427001Z | Diodes Incorporated | 34
XO, Clock | NX7021B0187.510300 | Diodes Incorporated | 2
XO, Clock | NX7031C0156.250000 | Diodes Incorporated | 23
XO, Clock | NX7032C0200.000000 | Diodes Incorporated | 1
XO, Clock | NX71C50001 | Diodes Incorporated | 1
XO, Clock | NX72G1102Z | Diodes Incorporated | 2
XO, Clock | NX7340A01M | Diodes Incorporated | 9
XO, Clock | PB5000016 | Diodes Incorporated | 3
XO, Clock | PB5000023J | Diodes Incorporated | 1
XO, Clock | PB6250006 | Diodes Incorporated | 1
XO, Clock | PBA000001 | Diodes Incorporated | 2
XO, Clock | PBA000007 | Diodes Incorporated | 1
XO, Clock | PBC500008 | Diodes Incorporated | 1
XO, Clock | PBC500019 | Diodes Incorporated | 2
XO, Clock | PBC500027J | Diodes Incorporated | 2
XO, Clock | PBF000003 | Diodes Incorporated | 1
XO, Clock | PBG000003 | Diodes Incorporated | 1
XO, Clock | PBG110004 | Diodes Incorporated | 2
XO, Clock | PN0000004 | Diodes Incorporated | 2
XO, Clock | PNF000003 | Diodes Incorporated | 1
XO, Clock | PNF620002 | Diodes Incorporated | 1
XO, Clock | PX5000010 | Diodes Incorporated | 14
XO, Clock | PXA000002 | Diodes Incorporated | 2
XO, Clock | PXB200001 | Diodes Incorporated | 1
XO, Clock | PXF620016 | Diodes Incorporated | 4
XO, Clock | S1613A-96.0000(T) | Diodes Incorporated | 7
XO, Clock | S1613B-100.0000(T) | Diodes Incorporated | 1
XO, Clock | S1613B-106.2500(T) | Diodes Incorporated | 1
XO, Clock | S1613B-24.5760 | Diodes Incorporated | 1
XO, Clock | S1613B-25.0000 | Diodes Incorporated | 4
XO, Clock | S1613B-25.0000(T) | Diodes Incorporated | 4
XO, Clock | S1613B-50.0000(T) | Diodes Incorporated | 1
XO, Clock | S1613B-66.6660(T) | Diodes Incorporated | 1
XO, Clock | S1613B-80.0000 | Diodes Incorporated | 1
XO, Clock | S1613BP-125.0000(T) | Diodes Incorporated | 1
XO, Clock | S1613E-20.0000(T) | Diodes Incorporated | 1
XO, Clock | S1613E-33.0000(T) | Diodes Incorporated | 2
XO, Clock | S1613E-66.6670(T) | Diodes Incorporated | 3
XO, Clock | S1614A-25.0000(T) | Diodes Incorporated | 2
XO, Clock | S1614E-25.0000(T) | Diodes Incorporated | 2
XO, Clock | S1700C-1.8432(T) | Diodes Incorporated | 7
XO, Clock | S1700C-20.0000(T) | Diodes Incorporated | 3
XO, Clock | S1703B-25.0000(T) | Diodes Incorporated | 4
XO, Clock | S1703B-27.0000(T) | Diodes Incorporated | 2
XO, Clock | S1703C-30.0000(T) | Diodes Incorporated | 1
XO, Clock | S1750C-16.0000(T) | Diodes Incorporated | 1
XO, Clock | S1803E-25.0000(T) | Diodes Incorporated | 1
XO, Clock | SDS3833B-100.0000 | Diodes Incorporated | 1
XO, Clock | SEL3833B-125.0000(T) | Diodes Incorporated | 1
XO, Clock | SEL3833B-156.2500 | Diodes Incorporated | 1
XO, Clock | SHA000001 | Diodes Incorporated | 2
XO, Clock | SHPCIE100 | Diodes Incorporated | 40
XO, Clock | SN10GE156 | Diodes Incorporated | 21
XO, Clock | SNC450001 | Diodes Incorporated | 2
XO, Clock | SNF620035 | Diodes Incorporated | 3
XO, Clock | SNGPON155 | Diodes Incorporated | 3
XO, Clock | SQA000001 | Diodes Incorporated | 3
XO, Clock | SQPCIE100 | Diodes Incorporated | 14
XO, Clock | SX10GE156 | Diodes Incorporated | 6
XO, Clock | SXGPON155 | Diodes Incorporated | 1
XO, Clock | UX2521D0156.250000 | Diodes Incorporated | 8
XO, Clock | UX31B42004 | Diodes Incorporated | 2
XO, Clock | UX31F6201Z | Diodes Incorporated | 1
XO, Clock | UX52A00001 | Diodes Incorporated | 1
XO, Clock | UX52I0501Z | Diodes Incorporated | 1
XO, Clock | UX54F62001 | Diodes Incorporated | 5
XO, Clock | UX72F62002 | Diodes Incorporated | 1
XO, Clock | UX72F62020 | Diodes Incorporated | 1
XO, Clock | UX72F62022 | Diodes Incorporated | 1
XO, Clock | WX5011D0125.000000 | Diodes Incorporated | 1
XO, Clock | WX5011E0156.250000 | Diodes Incorporated | 12
XO, Clock | WX5031A0212.500000 | Diodes Incorporated | 1
XO, Clock | WX5031E0150.000000 | Diodes Incorporated | 4
XO, Clock | WX7011D0125.000000 | Diodes Incorporated | 3
XO, Clock | WX7012C0125.000000 | Diodes Incorporated | 2
XO, Clock | WX7031C0133.330000 | Diodes Incorporated | 1
XO, Clock | WX7031E0125.000000 | Diodes Incorporated | 6
XO, Clock | WX7032E0200.000000 | Diodes Incorporated | 4
XO, Sine | UJ2600001 | Diodes Incorporated | 1
XO, Sine | UJWIFI026 | Diodes Incorporated | 27
XO, Clock | FD2500090 | Diodes Inc. | 2
XO, Clock | FJ2400002 | Diodes Inc. | 7
XO, Clock | FJ2500028Q | Diodes Inc. | 11
XO, Clock | FK2400017 | Diodes Inc. | 1
XO, Clock | FK2500094Q | Diodes Inc. | 3
XO, Clock | FK5000056Q | Diodes Inc. | 1
XO, Clock | FN2500152 | Diodes Inc. | 6
XO, Clock | FN4800068 | Diodes Inc. | 4
XO, Clock | FNA000065 | Diodes Inc. | 1
XO, Clock | FNDDR1133 | Diodes Inc. | 1
XO, Clock | FNETHE025 | Diodes Inc. | 30
XO, Clock | FNGEPO002 | Diodes Inc. | 12
XO, Clock | FNSURV054 | Diodes Inc. | 5
XO, Clock | KK3270046 | Diodes Inc. | 4
XO, Clock | KX2132709Z | Diodes Inc. | 19
XO, Clock | KX2511A0032.768000 | Diodes Inc. | 11
XO, Clock | KX2513A0032.768000 | Diodes Inc. | 14
XO, Clock | KX2513G0032.768000 | Diodes Inc. | 6
XO, Clock | KX3211A0032.768000 | Diodes Inc. | 40
XO, Clock | KX3211D0032.768000 | Diodes Inc. | 8
XO, Clock | NX5427001Z | Diodes Inc. | 18
XO, Clock | NX7031C0156.250000 | Diodes Inc. | 2
XO, Clock | FXO-HC536R-33.33333 | Device Engineering Incorporated | 1
VCXO, Clock | VF294L-100-27.0000MHZ | CTS Valpey Corporation | 1
XO, Clock | 625L3I029M49120 | CTS Valpey Corporation | 1
XO, Clock | 625M3I024M00000 | CTS Valpey Corporation | 2
XO, Clock | 636L3I016M00000 | CTS Valpey Corporation | 1
XO, Clock | 637L12503I2T | CTS Valpey Corporation | 1
XO, Clock | CA25C5004GLT | CTS Valpey Corporation | 1
XO, Clock | CB3LV-3C-25M000000 | CTS Valpey Corporation | 1
XO, Clock | CB3LV-3C-50M000000 | CTS Valpey Corporation | 1
XO, Clock | CB3LV-3I-20M000000 | CTS Valpey Corporation | 1
XO, Clock | CB3LV-3I-48M000000 | CTS Valpey Corporation | 1
XO, Clock | CB3LV-3I-50M000000 | CTS Valpey Corporation | 3
XO, Clock | T3391-39.3216M | CTS Valpey Corporation | 1
XO, Clock | TC32L5I32K7680 | CTS Valpey Corporation | 1
XO, Clock | TC50M5C32K7680 | CTS Valpey Corporation | 7
XO, Clock | VF561L-106.25MHZ | CTS Valpey Corporation | 1
VCXO, Clock | 315LB3I1228T | CTS Corporation | 4
VCXO, Clock | 315LB3I1250T | CTS Corporation | 4
VCXO, Clock | 317LB3I1228T | CTS Corporation | 37
VCXO, Clock | 317LB5I1660T | CTS Corporation | 1
VCXO, Clock | 317LB6C1250T | CTS Corporation | 1
VCXO, Clock | 345LB3I1228T | CTS Corporation | 4
VCXO, Clock | 345LB3I1562T | CTS Corporation | 1
VCXO, Clock | 345LB5I1000T | CTS Corporation | 1
VCXO, Clock | 347LB3I1228T | CTS Corporation | 6
VCXO, Clock | 347LB3I1250T | CTS Corporation | 1
VCXO, Clock | 347LB3I1562T | CTS Corporation | 3
VCXO, Clock | 353LB3C135T | CTS Corporation | 1
VCXO, Clock | 353LB5C143R | CTS Corporation | 2
VCXO, Clock | 353LB5C143T | CTS Corporation | 1
VCXO, Clock | 353LB6A260R | CTS Corporation | 1
VCXO, Clock | 353NB3A320T | CTS Corporation | 1
VCXO, Clock | 353NB3A742R | CTS Corporation | 1
VCXO, Clock | 353NB5C135T | CTS Corporation | 1
VCXO, Clock | 353NB5C143T | CTS Corporation | 1
VCXO, Clock | 353SB6A38CR | CTS Corporation | 3
VCXO, Clock | 353WB3C184R | CTS Corporation | 1
VCXO, Clock | 356C1485B3I2T | CTS Corporation | 1
VCXO, Clock | 356C148BB3I3T | CTS Corporation | 1
VCXO, Clock | 356C156AB3C2T | CTS Corporation | 3
VCXO, Clock | 356C156AB3I2T | CTS Corporation | 1
VCXO, Clock | 356C156AB4I3T | CTS Corporation | 1
VCXO, Clock | 356L3000B4I2T | CTS Corporation | 1
VCXO, Clock | 356L322AB4I3T | CTS Corporation | 1
VCXO, Clock | 356P1000B4C2T | CTS Corporation | 1
VCXO, Clock | 357LB3I016M3840 | CTS Corporation | 1
VCXO, Clock | 357LB3I027M0000 | CTS Corporation | 45
VCXO, Clock | 357LB3I040M0000 | CTS Corporation | 4
VCXO, Clock | 357LC5C027M1450 | CTS Corporation | 1
VCXO, Clock | 357VD5I012M2880 | CTS Corporation | 2
VCXO, Clock | 358P1843B3I3T | CTS Corporation | 1
VCXO, Clock | 375LB3C2000T | CTS Corporation | 1
VCXO, Clock | 375LB3I1660T | CTS Corporation | 3
VCXO, Clock | 375LB3I2000T | CTS Corporation | 4
XO, Clock | 625L3C013M00000 | CTS Corporation | 1
XO, Clock | 625L3C020M00000 | CTS Corporation | 1
XO, Clock | 625L3C024M00000 | CTS Corporation | 23
XO, Clock | 625L3C050M00000 | CTS Corporation | 7
XO, Clock | 625L3I003M68640 | CTS Corporation | 13
XO, Clock | 625L3I004M00000 | CTS Corporation | 6
XO, Clock | 625L3I007M37280 | CTS Corporation | 3
XO, Clock | 625L3I008M00000 | CTS Corporation | 27
XO, Clock | 625L3I010M00000 | CTS Corporation | 17
XO, Clock | 625L3I024M00000 | CTS Corporation | 6
XO, Clock | 625L3I025M00000 | CTS Corporation | 21
XO, Clock | 625L3I029M49120 | CTS Corporation | 16
XO, Clock | 625L3I030M00000 | CTS Corporation | 3
XO, Clock | 625L3I032M00000 | CTS Corporation | 4
XO, Clock | 625L3I050M00000 | CTS Corporation | 1
XO, Clock | 625L5I012M00000 | CTS Corporation | 2
XO, Clock | 625M3C24M5760 | CTS Corporation | 3
XO, Clock | 625M3I024M00000 | CTS Corporation | 27
XO, Clock | 625M3I025M00000 | CTS Corporation | 8
XO, Clock | 625M3I040M00000 | CTS Corporation | 1
XO, Clock | 625M3I050M00000 | CTS Corporation | 1
XO, Clock | 626L10003G3T | CTS Corporation | 2
XO, Clock | 626L1003C2T | CTS Corporation | 1
XO, Clock | 626L1006C2T | CTS Corporation | 1
XO, Clock | 626L15623G3T | CTS Corporation | 1
XO, Clock | 626L156G4C2T | CTS Corporation | 1
XO, Clock | 626L156H5C2T | CTS Corporation | 1
XO, Clock | 626L1946C3T | CTS Corporation | 2
XO, Clock | 626L2703C2T | CTS Corporation | 1
XO, Clock | 626L4005I3T | CTS Corporation | 1
XO, Clock | 626P1003C2T | CTS Corporation | 1
XO, Clock | 626P5004I3T | CTS Corporation | 1
XO, Clock | 632L3C020M00000 | CTS Corporation | 2
XO, Clock | 632L3C025M00000 | CTS Corporation | 3
XO, Clock | 632L3C050M00000 | CTS Corporation | 5
XO, Clock | 632L3I001M84320 | CTS Corporation | 7
XO, Clock | 632L3I003M57954 | CTS Corporation | 1
XO, Clock | 632L3I007M37280 | CTS Corporation | 3
XO, Clock | 632L3I008M00000 | CTS Corporation | 13
XO, Clock | 632L3I011M05920 | CTS Corporation | 1
XO, Clock | 632L3I012M00000 | CTS Corporation | 4
XO, Clock | 632L3I013M00000 | CTS Corporation | 3
XO, Clock | 632L3I014M74560 | CTS Corporation | 5
XO, Clock | 632L3I016M00000 | CTS Corporation | 14
XO, Clock | 632L3I020M00000 | CTS Corporation | 7
XO, Clock | 632L3I024M00000 | CTS Corporation | 30
XO, Clock | 632L3I025M00000 | CTS Corporation | 45
XO, Clock | 632L3I036M86400 | CTS Corporation | 2
XO, Clock | 632L3I040M00000 | CTS Corporation | 12
XO, Clock | 632L3I050M00000 | CTS Corporation | 39
XO, Clock | 632M5I025M00000 | CTS Corporation | 1
XO, Clock | 632N3I025M00000 | CTS Corporation | 17
XO, Clock | 632N3I050M00000 | CTS Corporation | 10
XO, Clock | 633L10003C3T | CTS Corporation | 1
XO, Clock | 633L15623I3T | CTS Corporation | 4
XO, Clock | 633P10005C3T | CTS Corporation | 1
XO, Clock | 633P15623I3T | CTS Corporation | 1
XO, Clock | 633P20003I3T | CTS Corporation | 4
XO, Clock | 633V5005I3T | CTS Corporation | 8
XO, Clock | 634L12503I3T | CTS Corporation | 1
XO, Clock | 634L15624I3T | CTS Corporation | 2
XO, Clock | 634P2503I2T | CTS Corporation | 1
XO, Clock | 634V10004I2T | CTS Corporation | 1
XO, Clock | 635L3I3125M0000 | CTS Corporation | 2
XO, Clock | 635L5C2120M0000 | CTS Corporation | 2
XO, Clock | 635P3C3156M2500 | CTS Corporation | 4
XO, Clock | 635P3I3100M0000 | CTS Corporation | 5
XO, Clock | 636L3C001M00000 | CTS Corporation | 1
XO, Clock | 636L3C001M54400 | CTS Corporation | 1
XO, Clock | 636L3C003M68640 | CTS Corporation | 1
XO, Clock | 636L3C008M00000 | CTS Corporation | 5
XO, Clock | 636L3C012M00000 | CTS Corporation | 4
XO, Clock | 636L3C014M31818 | CTS Corporation | 6
XO, Clock | 636L3C016M00000 | CTS Corporation | 52
XO, Clock | 636L3C016M38400 | CTS Corporation | 2
XO, Clock | 636L3C020M00000 | CTS Corporation | 28
XO, Clock | 636L3C024M00000 | CTS Corporation | 8
XO, Clock | 636L3C025M00000 | CTS Corporation | 13
XO, Clock | 636L3C030M00000 | CTS Corporation | 3
XO, Clock | 636L3C032M00000 | CTS Corporation | 1
XO, Clock | 636L3C033M00000 | CTS Corporation | 5
XO, Clock | 636L3C033M33300 | CTS Corporation | 4
XO, Clock | 636L3C048M00000 | CTS Corporation | 29
XO, Clock | 636L3C050M00000 | CTS Corporation | 16
XO, Clock | 636L3C100M00000 | CTS Corporation | 1
XO, Clock | 636L3C106M25000 | CTS Corporation | 1
XO, Clock | 636L3I001M00000 | CTS Corporation | 1
XO, Clock | 636L3I001M84320 | CTS Corporation | 3
XO, Clock | 636L3I007M37280 | CTS Corporation | 1
XO, Clock | 636L3I008M00000 | CTS Corporation | 19
XO, Clock | 636L3I012M00000 | CTS Corporation | 2
XO, Clock | 636L3I014M74560 | CTS Corporation | 1
XO, Clock | 636L3I016M00000 | CTS Corporation | 28
XO, Clock | 636L3I018M43200 | CTS Corporation | 1
XO, Clock | 636L3I024M00000 | CTS Corporation | 2
XO, Clock | 636L3I024M57600 | CTS Corporation | 4
XO, Clock | 636L3I025M00000 | CTS Corporation | 22
XO, Clock | 636L3I030M00000 | CTS Corporation | 3
XO, Clock | 636L3I033M00000 | CTS Corporation | 1
XO, Clock | 636L3I033M33300 | CTS Corporation | 1
XO, Clock | 636L3I035M32800 | CTS Corporation | 1
XO, Clock | 636L3I040M00000 | CTS Corporation | 3
XO, Clock | 636L3I050M00000 | CTS Corporation | 17
XO, Clock | 636L3I066M66600 | CTS Corporation | 1
XO, Clock | 636L3I066M66667 | CTS Corporation | 1
XO, Clock | 636L3I125M00000 | CTS Corporation | 2
XO, Clock | 636L5I016M00000 | CTS Corporation | 2
XO, Clock | 636L5I025M00000 | CTS Corporation | 28
XO, Clock | 636L5I028M63636 | CTS Corporation | 1
XO, Clock | 636M3C020M00000 | CTS Corporation | 1
XO, Clock | 636M3I025M00000 | CTS Corporation | 1
XO, Clock | 636M5C027M00000 | CTS Corporation | 2
XO, Clock | 636M5I025M00000 | CTS Corporation | 3
XO, Clock | 636N3I050M00000 | CTS Corporation | 1
XO, Clock | 636N3I100M00000 | CTS Corporation | 1
XO, Clock | 636S3I016M00000 | CTS Corporation | 1
XO, Clock | 637E10006C3T | CTS Corporation | 2
XO, Clock | 637E17336A3T | CTS Corporation | 2
XO, Clock | 637E18003C2T | CTS Corporation | 2
XO, Clock | 637E18003C3T | CTS Corporation | 1
XO, Clock | 637L10003I2T | CTS Corporation | 14
XO, Clock | 637L12286A2T | CTS Corporation | 1
XO, Clock | 637L12503I2T | CTS Corporation | 10
XO, Clock | 637L12503I3T | CTS Corporation | 3
XO, Clock | 637L15623C3T | CTS Corporation | 1
XO, Clock | 637L167A6A3T | CTS Corporation | 1
XO, Clock | 637L17505I2T | CTS Corporation | 1
XO, Clock | 637L20006A3T | CTS Corporation | 1
XO, Clock | 637L21253C2T | CTS Corporation | 2
XO, Clock | 637L21255C3T | CTS Corporation | 2
XO, Clock | 637L4803I3T | CTS Corporation | 1
XO, Clock | 637P15623I3T | CTS Corporation | 6
XO, Clock | 637P156J6C3T | CTS Corporation | 1
XO, Clock | 637P17503I3T | CTS Corporation | 2
XO, Clock | 637P20003I3T | CTS Corporation | 4
XO, Clock | 637P21256A2T | CTS Corporation | 1
XO, Clock | 637P8003I2T | CTS Corporation | 1
XO, Clock | 637V14836C3T | CTS Corporation | 1
XO, Clock | 637V18003C2T | CTS Corporation | 2
XO, Clock | 637V1945I3T | CTS Corporation | 1
XO, Clock | 638L15555I3T | CTS Corporation | 1
XO, Clock | 638P15623I3T | CTS Corporation | 12
XO, Clock | 638P15625I3T | CTS Corporation | 1
XO, Clock | 643H10003G3R | CTS Corporation | 1
XO, Clock | 643H10005I3R | CTS Corporation | 15
XO, Clock | 643H5002G3R | CTS Corporation | 1
XO, Clock | 645H10003I3T | CTS Corporation | 1
XO, Clock | 653E14853I3T | CTS Corporation | 1
XO, Clock | 653E16006A3T | CTS Corporation | 1
XO, Clock | 653E31252I2T | CTS Corporation | 1
XO, Clock | 653L10003C3T | CTS Corporation | 1
XO, Clock | 653L10003I2T | CTS Corporation | 4
XO, Clock | 653L10005C3T | CTS Corporation | 1
XO, Clock | 653L12505C3T | CTS Corporation | 1
XO, Clock | 653L13303I2T | CTS Corporation | 13
XO, Clock | 653L31253C3T | CTS Corporation | 1
XO, Clock | 653L5003I2T | CTS Corporation | 2
XO, Clock | 653L74A3I2T | CTS Corporation | 1
XO, Clock | 653P15623C3T | CTS Corporation | 3
XO, Clock | 653P15623I3T | CTS Corporation | 1
XO, Clock | 653P5003I3T | CTS Corporation | 1
XO, Clock | 653V14856A2T | CTS Corporation | 1
XO, Clock | 654C20483C3T | CTS Corporation | 1
XO, Clock | 654C2504C2T | CTS Corporation | 2
XO, Clock | 654C2705C2T | CTS Corporation | 1
XO, Clock | 654C9213C2T | CTS Corporation | 1
XO, Clock | 654L10003C3T | CTS Corporation | 1
XO, Clock | 654L16113C2T | CTS Corporation | 1
XO, Clock | 654L64453I2T | CTS Corporation | 1
XO, Clock | 654M12283C2T | CTS Corporation | 1
XO, Clock | 654M24573I3T | CTS Corporation | 1
XO, Clock | 654M3885C3T | CTS Corporation | 1
XO, Clock | 655L16115I2T | CTS Corporation | 1
XO, Clock | 655P15623I3T | CTS Corporation | 2
XO, Clock | 656C13205C3T | CTS Corporation | 3
XO, Clock | 656C20003C2T | CTS Corporation | 1
XO, Clock | 656C20004I3T | CTS Corporation | 1
XO, Clock | 656C5404I2T | CTS Corporation | 1
XO, Clock | 656E322A3I2T | CTS Corporation | 2
XO, Clock | 656E5005C2T | CTS Corporation | 1
XO, Clock | 656L12284C2T | CTS Corporation | 1
XO, Clock | 656L30003C2T | CTS Corporation | 2
XO, Clock | 656L98303C2T | CTS Corporation | 1
XO, Clock | 656M74A5C2T | CTS Corporation | 1
XO, Clock | 656V66933C2T | CTS Corporation | 1
XO, Clock | CA20C1202PNT | CTS Corporation | 2
XO, Clock | CA20C1204GLT | CTS Corporation | 2
XO, Clock | CA20C2004GMT | CTS Corporation | 1
XO, Clock | CA20C2403HMT | CTS Corporation | 1
XO, Clock | CA20C2404GMT | CTS Corporation | 6
XO, Clock | CA20C2502NLT | CTS Corporation | 1
XO, Clock | CA20C2504GLT | CTS Corporation | 1
XO, Clock | CA20C2504GMT | CTS Corporation | 4
XO, Clock | CA20C2704GLT | CTS Corporation | 1
XO, Clock | CA20C2704GMT | CTS Corporation | 3
XO, Clock | CA20C3007NNT | CTS Corporation | 1
XO, Clock | CA20C3205IMT | CTS Corporation | 1
XO, Clock | CA20C4003GMT | CTS Corporation | 2
XO, Clock | CA20C4004GMT | CTS Corporation | 2
XO, Clock | CA20C5003HLT | CTS Corporation | 4
XO, Clock | CA20C5003HMT | CTS Corporation | 4
XO, Clock | CA20C5004GLT | CTS Corporation | 2
XO, Clock | CA20C5004GMT | CTS Corporation | 1
XO, Clock | CA25C1224INT | CTS Corporation | 1
XO, Clock | CA25C1602NNT | CTS Corporation | 1
XO, Clock | CA25C1603IMT | CTS Corporation | 1
XO, Clock | CA25C1604IMT | CTS Corporation | 1
XO, Clock | CA25C2004GLT | CTS Corporation | 10
XO, Clock | CA25C2004GMT | CTS Corporation | 1
XO, Clock | CA25C2403HLT | CTS Corporation | 2
XO, Clock | CA25C2404GLT | CTS Corporation | 3
XO, Clock | CA25C2404GMT | CTS Corporation | 1
XO, Clock | CA25C2503GMT | CTS Corporation | 2
XO, Clock | CA25C2504GLT | CTS Corporation | 5
XO, Clock | CA25C2504GMT | CTS Corporation | 8
XO, Clock | CA25C2603IMT | CTS Corporation | 1
XO, Clock | CA25C2702HNT | CTS Corporation | 1
XO, Clock | CA25C2705INT | CTS Corporation | 1
XO, Clock | CA25C3843IMT | CTS Corporation | 1
XO, Clock | CA25C4004GLT | CTS Corporation | 3
XO, Clock | CA25C4004GMT | CTS Corporation | 5
XO, Clock | CA25C4804GLT | CTS Corporation | 3
XO, Clock | CA25C4804GMT | CTS Corporation | 2
XO, Clock | CA25C5003HLT | CTS Corporation | 9
XO, Clock | CA25C5004GLT | CTS Corporation | 11
XO, Clock | CA25C5004GMT | CTS Corporation | 5
XO, Clock | CA25C5005IMT | CTS Corporation | 1
XO, Clock | CA32C0402NLT | CTS Corporation | 1
XO, Clock | CA32C0803GMT | CTS Corporation | 1
XO, Clock | CA32C0807HLT | CTS Corporation | 1
XO, Clock | CA32C10002NLT | CTS Corporation | 1
XO, Clock | CA32C10004GMT | CTS Corporation | 1
XO, Clock | CA32C10007NMT | CTS Corporation | 1
XO, Clock | CA32C1004GLT | CTS Corporation | 1
XO, Clock | CA32C1204ILT | CTS Corporation | 1
XO, Clock | CA32C12503HLT | CTS Corporation | 1
XO, Clock | CA32C12504GMT | CTS Corporation | 3
XO, Clock | CA32C1605ILT | CTS Corporation | 2
XO, Clock | CA32C2403HMT | CTS Corporation | 1
XO, Clock | CA32C2404GLT | CTS Corporation | 2
XO, Clock | CA32C2404GMT | CTS Corporation | 1
XO, Clock | CA32C24C2NLT | CTS Corporation | 2
XO, Clock | CA32C2502NMT | CTS Corporation | 4
XO, Clock | CA32C2503HLT | CTS Corporation | 2
XO, Clock | CA32C3207HMT | CTS Corporation | 1
XO, Clock | CA32C5003HLT | CTS Corporation | 7
XO, Clock | CA32C5004GMT | CTS Corporation | 1
XO, Clock | CA50C10003GLT | CTS Corporation | 1
XO, Clock | CA50C10003ILT | CTS Corporation | 1
XO, Clock | CA50C1223ILT | CTS Corporation | 3
XO, Clock | CA50C1602GLT | CTS Corporation | 1
XO, Clock | CA50C3202HNT | CTS Corporation | 1
XO, Clock | CA50C33E5ILT | CTS Corporation | 2
XO, Clock | CA50C3843GMT | CTS Corporation | 1
XO, Clock | CA50C5002NLT | CTS Corporation | 1
XO, Clock | CA70C1002MLT | CTS Corporation | 2
XO, Clock | CA70C2002HNT | CTS Corporation | 1
XO, Clock | CA70C2403INT | CTS Corporation | 1
XO, Clock | CA70C3205ILT | CTS Corporation | 1
XO, Clock | CA70C33E5IMT | CTS Corporation | 1
XO, Clock | CB1V83C033M3300 | CTS Corporation | 2
XO, Clock | CB2V53C062M5000 | CTS Corporation | 2
XO, Clock | CB2V53I025M0000 | CTS Corporation | 1
XO, Clock | CB3-2I-16.3840-T | CTS Corporation | 2
XO, Clock | CB3-3C-10M0000 | CTS Corporation | 27
XO, Clock | CB3-3C-10M0000-T | CTS Corporation | 2
XO, Clock | CB3-3C-12M0000 | CTS Corporation | 1
XO, Clock | CB3-3C-12M2880 | CTS Corporation | 7
XO, Clock | CB3-3C-14M318180 | CTS Corporation | 2
XO, Clock | CB3-3C-16M0000 | CTS Corporation | 8
XO, Clock | CB3-3C-1M8432 | CTS Corporation | 12
XO, Clock | CB3-3C-20M0000 | CTS Corporation | 16
XO, Clock | CB3-3C-20M4800 | CTS Corporation | 1
XO, Clock | CB3-3C-24M0000 | CTS Corporation | 7
XO, Clock | CB3-3C-25M0000 | CTS Corporation | 3
XO, Clock | CB3-3C-29.4912-T | CTS Corporation | 1
XO, Clock | CB3-3C-30M0000 | CTS Corporation | 2
XO, Clock | CB3-3C-32M0000 | CTS Corporation | 4
XO, Clock | CB3-3C-3M6864 | CTS Corporation | 7
XO, Clock | CB3-3C-40.0000T | CTS Corporation | 1
XO, Clock | CB3-3C-49M1520 | CTS Corporation | 1
XO, Clock | CB3-3C-4M0000 | CTS Corporation | 12
XO, Clock | CB3-3C-4M0000-T | CTS Corporation | 2
XO, Clock | CB3-3C-50M0000 | CTS Corporation | 2
XO, Clock | CB3-3C-6M1760 | CTS Corporation | 3
XO, Clock | CB3-3C-7M3728 | CTS Corporation | 7
XO, Clock | CB3-3C-7M372800 | CTS Corporation | 14
XO, Clock | CB3-3C-80M0000 | CTS Corporation | 1
XO, Clock | CB3-3C-8M0000 | CTS Corporation | 22
XO, Clock | CB3-3C-8M0000-T | CTS Corporation | 1
XO, Clock | CB3-3I-10M0000 | CTS Corporation | 14
XO, Clock | CB3-3I-12M0000 | CTS Corporation | 1
XO, Clock | CB3-3I-12M2880 | CTS Corporation | 4
XO, Clock | CB3-3I-14M31818 | CTS Corporation | 2
XO, Clock | CB3-3I-14M7456 | CTS Corporation | 5
XO, Clock | CB3-3I-16M000000 | CTS Corporation | 19
XO, Clock | CB3-3I-1M8432 | CTS Corporation | 1
XO, Clock | CB3-3I-20M000000 | CTS Corporation | 11
XO, Clock | CB3-3I-20M4800 | CTS Corporation | 1
XO, Clock | CB3-3I-24M0000 | CTS Corporation | 4
XO, Clock | CB3-3I-24M5760 | CTS Corporation | 1
XO, Clock | CB3-3I-24M576000 | CTS Corporation | 17
XO, Clock | CB3-3I-32M0000 | CTS Corporation | 4
XO, Clock | CB3-3I-32M000000 | CTS Corporation | 2
XO, Clock | CB3-3I-3M686400 | CTS Corporation | 8
XO, Clock | CB3-3I-40M0000 | CTS Corporation | 9
XO, Clock | CB3-3I-40M000000 | CTS Corporation | 8
XO, Clock | CB3-3I-50M0000 | CTS Corporation | 8
XO, Clock | CB3-3I-60M0000 | CTS Corporation | 2
XO, Clock | CB3-3I-64M0000 | CTS Corporation | 1
XO, Clock | CB3-3I-6M000000 | CTS Corporation | 1
XO, Clock | CB3-3I-7M3728 | CTS Corporation | 1
XO, Clock | CB3-3I-9M8304 | CTS Corporation | 1
XO, Clock | CB3-5I-16M0000 | CTS Corporation | 10
XO, Clock | CB3-5I-40M0000 | CTS Corporation | 2
XO, Clock | CB3-5I-49M1520 | CTS Corporation | 1
XO, Clock | CB3-7I-20M0000-T | CTS Corporation | 1
XO, Clock | CB3LV-2I-33M3330 | CTS Corporation | 2
XO, Clock | CB3LV-3C-100M0000 | CTS Corporation | 7
XO, Clock | CB3LV-3C-10M0000 | CTS Corporation | 10
XO, Clock | CB3LV-3C-125M000000 | CTS Corporation | 4
XO, Clock | CB3LV-3C-12M2880 | CTS Corporation | 19
XO, Clock | CB3LV-3C-14M31818-T | CTS Corporation | 1
XO, Clock | CB3LV-3C-15M3600 | CTS Corporation | 7
XO, Clock | CB3LV-3C-16M0000 | CTS Corporation | 16
XO, Clock | CB3LV-3C-16M0000-T | CTS Corporation | 1
XO, Clock | CB3LV-3C-16M3840 | CTS Corporation | 1
XO, Clock | CB3LV-3C-18M4320 | CTS Corporation | 4
XO, Clock | CB3LV-3C-1M5440 | CTS Corporation | 1
XO, Clock | CB3LV-3C-1M8432 | CTS Corporation | 10
XO, Clock | CB3LV-3C-20M0000 | CTS Corporation | 29
XO, Clock | CB3LV-3C-20M000000 | CTS Corporation | 25
XO, Clock | CB3LV-3C-24M0000 | CTS Corporation | 8
XO, Clock | CB3LV-3C-24M0000-T | CTS Corporation | 2
XO, Clock | CB3LV-3C-24M000000 | CTS Corporation | 15
XO, Clock | CB3LV-3C-24M5760 | CTS Corporation | 5
XO, Clock | CB3LV-3C-25M0000 | CTS Corporation | 53
XO, Clock | CB3LV-3C-25M0000-T | CTS Corporation | 3
XO, Clock | CB3LV-3C-25M000000 | CTS Corporation | 108
XO, Clock | CB3LV-3C-27M0000 | CTS Corporation | 1
XO, Clock | CB3LV-3C-29M4912 | CTS Corporation | 4
XO, Clock | CB3LV-3C-30M0000 | CTS Corporation | 18
XO, Clock | CB3LV-3C-30M0000-T | CTS Corporation | 7
XO, Clock | CB3LV-3C-32M0000 | CTS Corporation | 2
XO, Clock | CB3LV-3C-33M3330 | CTS Corporation | 4
XO, Clock | CB3LV-3C-3M6864 | CTS Corporation | 5
XO, Clock | CB3LV-3C-3M6864-T | CTS Corporation | 1
XO, Clock | CB3LV-3C-3M686400 | CTS Corporation | 5
XO, Clock | CB3LV-3C-40M0000 | CTS Corporation | 8
XO, Clock | CB3LV-3C-45M0000 | CTS Corporation | 5
XO, Clock | CB3LV-3C-49M1520 | CTS Corporation | 2
XO, Clock | CB3LV-3C-4M0000 | CTS Corporation | 9
XO, Clock | CB3LV-3C-50.0000-T | CTS Corporation | 2
XO, Clock | CB3LV-3C-50M0000 | CTS Corporation | 32
XO, Clock | CB3LV-3C-50M0000-T | CTS Corporation | 2
XO, Clock | CB3LV-3C-50M000000 | CTS Corporation | 77
XO, Clock | CB3LV-3C-51M2000 | CTS Corporation | 1
XO, Clock | CB3LV-3C-5M0000 | CTS Corporation | 1
XO, Clock | CB3LV-3C-60M0000 | CTS Corporation | 10
XO, Clock | CB3LV-3C-60M0000-T | CTS Corporation | 3
XO, Clock | CB3LV-3C-64M0000 | CTS Corporation | 2
XO, Clock | CB3LV-3C-66M6666 | CTS Corporation | 18
XO, Clock | CB3LV-3C-80M0000 | CTS Corporation | 10
XO, Clock | CB3LV-3C-8M0000 | CTS Corporation | 22
XO, Clock | CB3LV-3C18M4320-T | CTS Corporation | 5
XO, Clock | CB3LV-3I-100M0000 | CTS Corporation | 22
XO, Clock | CB3LV-3I-106M250000 | CTS Corporation | 2
XO, Clock | CB3LV-3I-10M0000 | CTS Corporation | 9
XO, Clock | CB3LV-3I-11M0592 | CTS Corporation | 4
XO, Clock | CB3LV-3I-125M0000 | CTS Corporation | 47
XO, Clock | CB3LV-3I-12M0000 | CTS Corporation | 27
XO, Clock | CB3LV-3I-12M000000 | CTS Corporation | 13
XO, Clock | CB3LV-3I-133M3300 | CTS Corporation | 3
XO, Clock | CB3LV-3I-14M0000 | CTS Corporation | 2
XO, Clock | CB3LV-3I-14M31818 | CTS Corporation | 2
XO, Clock | CB3LV-3I-14M318180 | CTS Corporation | 14
XO, Clock | CB3LV-3I-14M7456 | CTS Corporation | 14
XO, Clock | CB3LV-3I-16M0000 | CTS Corporation | 53
XO, Clock | CB3LV-3I-16M3840 | CTS Corporation | 8
XO, Clock | CB3LV-3I-16M384000 | CTS Corporation | 2
XO, Clock | CB3LV-3I-18M4320 | CTS Corporation | 2
XO, Clock | CB3LV-3I-1M0240 | CTS Corporation | 1
XO, Clock | CB3LV-3I-1M5440 | CTS Corporation | 5
XO, Clock | CB3LV-3I-1M8432 | CTS Corporation | 4
XO, Clock | CB3LV-3I-1M843200 | CTS Corporation | 3
XO, Clock | CB3LV-3I-20M000000 | CTS Corporation | 38
XO, Clock | CB3LV-3I-24M0000 | CTS Corporation | 50
XO, Clock | CB3LV-3I-24M000000 | CTS Corporation | 27
XO, Clock | CB3LV-3I-24M5760 | CTS Corporation | 6
XO, Clock | CB3LV-3I-24M576000 | CTS Corporation | 6
XO, Clock | CB3LV-3I-25M0000 | CTS Corporation | 49
XO, Clock | CB3LV-3I-25M0000-T | CTS Corporation | 3
XO, Clock | CB3LV-3I-26M0000 | CTS Corporation | 2
XO, Clock | CB3LV-3I-27M0000 | CTS Corporation | 2
XO, Clock | CB3LV-3I-27M000000 | CTS Corporation | 5
XO, Clock | CB3LV-3I-29M4912 | CTS Corporation | 2
XO, Clock | CB3LV-3I-29M491200 | CTS Corporation | 1
XO, Clock | CB3LV-3I-2M0480 | CTS Corporation | 3
XO, Clock | CB3LV-3I-30M0000 | CTS Corporation | 51
XO, Clock | CB3LV-3I-30M7200 | CTS Corporation | 2
XO, Clock | CB3LV-3I-32M0000 | CTS Corporation | 4
XO, Clock | CB3LV-3I-32M7680 | CTS Corporation | 7
XO, Clock | CB3LV-3I-33M0000 | CTS Corporation | 10
XO, Clock | CB3LV-3I-33M3330 | CTS Corporation | 5
XO, Clock | CB3LV-3I-33M3333 | CTS Corporation | 28
XO, Clock | CB3LV-3I-3M579545 | CTS Corporation | 6
XO, Clock | CB3LV-3I-3M6864 | CTS Corporation | 6
XO, Clock | CB3LV-3I-40M0000 | CTS Corporation | 7
XO, Clock | CB3LV-3I-45M0000 | CTS Corporation | 1
XO, Clock | CB3LV-3I-48M0000 | CTS Corporation | 22
XO, Clock | CB3LV-3I-48M000000 | CTS Corporation | 15
XO, Clock | CB3LV-3I-49M1520 | CTS Corporation | 1
XO, Clock | CB3LV-3I-50M0000 | CTS Corporation | 3
XO, Clock | CB3LV-3I-50M0000-T | CTS Corporation | 7
XO, Clock | CB3LV-3I-50M000000 | CTS Corporation | 156
XO, Clock | CB3LV-3I-55M0000 | CTS Corporation | 1
XO, Clock | CB3LV-3I-5M0000 | CTS Corporation | 1
XO, Clock | CB3LV-3I-60M0000 | CTS Corporation | 22
XO, Clock | CB3LV-3I-60M000000 | CTS Corporation | 11
XO, Clock | CB3LV-3I-64M0000 | CTS Corporation | 6
XO, Clock | CB3LV-3I-64M000000 | CTS Corporation | 7
XO, Clock | CB3LV-3I-65M5360-T | CTS Corporation | 1
XO, Clock | CB3LV-3I-66M0000 | CTS Corporation | 11
XO, Clock | CB3LV-3I-66M000000 | CTS Corporation | 14
XO, Clock | CB3LV-3I-66M6660 | CTS Corporation | 2
XO, Clock | CB3LV-3I-74M2500 | CTS Corporation | 5
XO, Clock | CB3LV-3I-7M3728 | CTS Corporation | 4
XO, Clock | CB3LV-3I-8.0000-T | CTS Corporation | 2
XO, Clock | CB3LV-3I-80M0000 | CTS Corporation | 12
XO, Clock | CB3LV-3I-80M000000 | CTS Corporation | 4
XO, Clock | CB3LV-3I-8M0000 | CTS Corporation | 21
XO, Clock | CB3LV-3I-8M000000 | CTS Corporation | 29
XO, Clock | CB3LV-3I-8M1920 | CTS Corporation | 9
XO, Clock | CB3LV-5C-25M0000 | CTS Corporation | 5
XO, Clock | CB3LV-5C-33M3330 | CTS Corporation | 2
XO, Clock | CB3LV-5C-50M0000 | CTS Corporation | 2
XO, Clock | CB3LV-5I-14M3180 | CTS Corporation | 1
XO, Clock | CB3LV-5I-16M0000 | CTS Corporation | 7
XO, Clock | CB3LV-5I-16M3840 | CTS Corporation | 1
XO, Clock | CB3LV-5I-16M384000 | CTS Corporation | 1
XO, Clock | CB3LV-5I-20M0000 | CTS Corporation | 5
XO, Clock | CB3LV-5I-25M0000 | CTS Corporation | 27
XO, Clock | CB3LV-5I-27M0000 | CTS Corporation | 3
XO, Clock | CB3LV-5I-32M0000 | CTS Corporation | 1
XO, Clock | CB3LV-5I-50M0000 | CTS Corporation | 14
XO, Clock | CB3LV-5I-64M0000 | CTS Corporation | 1
XO, Clock | CB3LV-5I-74M175824-T | CTS Corporation | 1
XO, Clock | CB3LV-6C-20M0000 | CTS Corporation | 2
XO, Clock | CHT25C2007PMT | CTS Corporation | 1
XO, Clock | CHT50C1202PMT | CTS Corporation | 1
XO, Clock | CHT70C1472MLT | CTS Corporation | 1
XO, Clock | CHT70C3842MLT | CTS Corporation | 1
XO, Clock | MXO45-2C-14M31818 | CTS Corporation | 1
XO, Clock | MXO45-2C-1M000000 | CTS Corporation | 1
XO, Clock | MXO45-2C-25M000000 | CTS Corporation | 1
XO, Clock | MXO45-2C-2M4576 | CTS Corporation | 3
XO, Clock | MXO45-3C-10M0000 | CTS Corporation | 3
XO, Clock | MXO45-3C-14M7456 | CTS Corporation | 1
XO, Clock | MXO45-3C-16M0000 | CTS Corporation | 1
XO, Clock | MXO45-3C-1M2288 | CTS Corporation | 1
XO, Clock | MXO45-3C-20M0000 | CTS Corporation | 3
XO, Clock | MXO45-3C-24M0000 | CTS Corporation | 2
XO, Clock | MXO45-3C-3M6864 | CTS Corporation | 1
XO, Clock | MXO45-3C-40M0000 | CTS Corporation | 1
XO, Clock | MXO45-3C-4M0000 | CTS Corporation | 3
XO, Clock | MXO45-3C-4M9152 | CTS Corporation | 3
XO, Clock | MXO45-3C-50M0000 | CTS Corporation | 1
XO, Clock | MXO45-3C-5M0000 | CTS Corporation | 1
XO, Clock | MXO45-3C-6M1440 | CTS Corporation | 1
XO, Clock | MXO45-3C-8M0000 | CTS Corporation | 1
XO, Clock | MXO45-3C-8M000000 | CTS Corporation | 1
XO, Clock | MXO45-3I-32M0000 | CTS Corporation | 1
XO, Clock | MXO45HS-2C-10M0000 | CTS Corporation | 4
XO, Clock | MXO45HS-2C-1M000000 | CTS Corporation | 10
XO, Clock | MXO45HS-2C-20M0000 | CTS Corporation | 1
XO, Clock | MXO45HS-2C-24M0000 | CTS Corporation | 1
XO, Clock | MXO45HS-2C-4M0000 | CTS Corporation | 4
XO, Clock | MXO45HS-2C-50M0000 | CTS Corporation | 2
XO, Clock | MXO45HS-2C-6M0000 | CTS Corporation | 1
XO, Clock | MXO45HS-2I-32M0000 | CTS Corporation | 1
XO, Clock | MXO45HS-3C-10M0000 | CTS Corporation | 4
XO, Clock | MXO45HS-3C-14M31818 | CTS Corporation | 1
XO, Clock | MXO45HS-3C-14M318180 | CTS Corporation | 2
XO, Clock | MXO45HS-3C-16M0000 | CTS Corporation | 2
XO, Clock | MXO45HS-3C-18M4320 | CTS Corporation | 1
XO, Clock | MXO45HS-3C-1M0000 | CTS Corporation | 4
XO, Clock | MXO45HS-3C-1M000000 | CTS Corporation | 2
XO, Clock | MXO45HS-3C-1M8432 | CTS Corporation | 1
XO, Clock | MXO45HS-3C-20M0000 | CTS Corporation | 10
XO, Clock | MXO45HS-3C-40M0000 | CTS Corporation | 3
XO, Clock | MXO45HS-3C-4M0000 | CTS Corporation | 2
XO, Clock | MXO45HS-3C-50M0000 | CTS Corporation | 4
XO, Clock | MXO45HS-3C-6M0000 | CTS Corporation | 1
XO, Clock | MXO45HS-3C-80M0000 | CTS Corporation | 2
XO, Clock | MXO45HST-2C-10M0000 | CTS Corporation | 3
XO, Clock | MXO45HST-2C-1M000000 | CTS Corporation | 3
XO, Clock | MXO45HST-2I-12M000000 | CTS Corporation | 1
XO, Clock | MXO45HST-2I-14M7456 | CTS Corporation | 1
XO, Clock | MXO45HST-3C-10M0000 | CTS Corporation | 2
XO, Clock | MXO45HST-3C-16M0000 | CTS Corporation | 4
XO, Clock | MXO45HST-3C-18M4320 | CTS Corporation | 1
XO, Clock | MXO45HST-3C-1M000000 | CTS Corporation | 2
XO, Clock | MXO45HST-3C-25M1750 | CTS Corporation | 1
XO, Clock | MXO45HST-3C-32M0000 | CTS Corporation | 1
XO, Clock | MXO45HST-3C-34M0930 | CTS Corporation | 4
XO, Clock | MXO45HST-3C-40M0000 | CTS Corporation | 8
XO, Clock | MXO45T-2C-10M0000 | CTS Corporation | 1
XO, Clock | MXO45T-2C-7M3728 | CTS Corporation | 1
XO, Clock | MXO45T-3C-12M0000 | CTS Corporation | 1
XO, Clock | MXO45T-3C-24M0000 | CTS Corporation | 5
XO, Clock | MXO45T-3C-2M4576 | CTS Corporation | 2
XO, Clock | MXO45T-3C-32M0000 | CTS Corporation | 1
XO, Clock | MXO45T-3C-8M0000 | CTS Corporation | 1
XO, Clock | MXO45T-3I-6M1440 | CTS Corporation | 1
XO, Clock | R3311-25M | CTS Corporation | 4
XO, Clock | T3391-39.3216M | CTS Corporation | 8
XO, Clock | TC25L5A32K7680 | CTS Corporation | 1
XO, Clock | TC25L5I32K7680 | CTS Corporation | 61
XO, Clock | TC25L6A32K7680 | CTS Corporation | 1
XO, Clock | TC25M3I32K7680 | CTS Corporation | 2
XO, Clock | TC25M5I32K7680 | CTS Corporation | 40
XO, Clock | TC25V3C32K7680 | CTS Corporation | 1
XO, Clock | TC32L5A32K7680 | CTS Corporation | 1
XO, Clock | TC32L5I32K7680 | CTS Corporation | 31
XO, Clock | TC32M5I32K7680 | CTS Corporation | 46
XO, Clock | TC50L5I32K7680 | CTS Corporation | 3
XO, Clock | TC50M5C32K7680 | CTS Corporation | 53
XO, Clock | TC50M5I32K7680 | CTS Corporation | 1
XO, Clock | TC70L5C32K7680 | CTS Corporation | 1
XO, Clock | TC70L5I32K7680 | CTS Corporation | 4
XO, Clock | VF3BH-1-28.665MHZ | CTS Corporation | 1
XO, Clock | VF3BH-1-87.000MHZ | CTS Corporation | 2
XO, Clock | VF640SHL-1-40.00MHZ | CTS Corporation | 1
XO, Clock | VFH2224-40M | CTS Corporation | 2
XO, Clock | VFH2224-50M | CTS Corporation | 2
XO, Clock | VFXO250-BDE-24MHZ | CTS Corporation | 2
VCXO, Clock | 345LB3I1228T | CTS | 10
VCXO, Clock | 357LB3I027M0000 | CTS | 9
VCXO, Clock | 357LB3I040M0000 | CTS | 3
XO, Clock | 636L3C016M38400 | CTS | 2
XO, Clock | 636L3C030M00000 | CTS | 1
XO, Clock | 636L3C050M00000 | CTS | 37
XO, Clock | 636L3I001M00000 | CTS | 5
XO, Clock | 653L5003I2T | CTS | 3
XO, Clock | CA20C2004GLT | CTS | 4
XO, Clock | CA20C2403HMT | CTS | 11
XO, Clock | CA25C1204GLT | CTS | 23
XO, Clock | CA25C2004GLT | CTS | 4
XO, Clock | CA25C2504GMT | CTS | 15
XO, Clock | CA25C2603HLT | CTS | 1
XO, Clock | CA25C33E3HMT | CTS | 1
XO, Clock | CA32C5003HLT | CTS | 10
XO, Clock | CB3-3C-1M8432 | CTS | 1
XO, Clock | CB3-3C-20M0000 | CTS | 2
XO, Clock | CB3-3C-30M0000 | CTS | 2
XO, Clock | CB3-3C-4M0000 | CTS | 3
XO, Clock | CB3-3C-80M0000 | CTS | 3
XO, Clock | CB3-3I-10M0000 | CTS | 10
XO, Clock | CB3-3I-1M8432 | CTS | 6
XO, Clock | CB3-3I-24M0000 | CTS | 2
XO, Clock | CB3-3I-40M0000 | CTS | 15
XO, Clock | CB3LV-2I-20M0000 | CTS | 3
XO, Clock | CB3LV-3C-10M0000 | CTS | 7
XO, Clock | CB3LV-3C-20M0000 | CTS | 17
XO, Clock | CB3LV-3C-40M0000 | CTS | 9
XO, Clock | CB3LV-3C-50M0000 | CTS | 40
XO, Clock | CB3LV-3I-100M0000 | CTS | 9
XO, Clock | CB3LV-3I-16M0000 | CTS | 17
XO, Clock | CB3LV-3I-24M0000 | CTS | 7
XO, Clock | CB3LV-3I-25M0000 | CTS | 2
XO, Clock | CB3LV-3I-27M0000 | CTS | 8
XO, Clock | CB3LV-3I-48M000000 | CTS | 4
XO, Clock | CB3LV-3I-50M0000 | CTS | 30
XO, Clock | CB3LV-3I-60M0000 | CTS | 1
XO, Clock | CB3LV-3I-64M000000 | CTS | 7
XO, Clock | CB3LV-5I-16M0000 | CTS | 18
XO, Clock | MXO45-3C-1M0000 | CTS | 10
XO, Clock | MXO45-3C-1M8432 | CTS | 3
XO, Clock | MXO45-3C-20M0000 | CTS | 3
XO, Clock | MXO45-3C-6M0000 | CTS | 9
XO, Clock | MXO45HS-2C-40M0000 | CTS | 5
XO, Clock | MXO45HS-3C-18M4320 | CTS | 9
XO, Clock | MXO45HS-3C-1M0000 | CTS | 8
XO, Clock | MXO45HS-3C-1M8432 | CTS | 6
XO, Clock | MXO45HS-3C-20M0000 | CTS | 3
XO, Clock | MXO45HS-3C-25M1750 | CTS | 4
XO, Clock | MXO45HST-3C-20M0000 | CTS | 3
XO, Clock | MXO45T-2C-1M0000 | CTS | 6
XO, Clock | TC50L5I32K7680 | CTS | 9
VCXO, Clock | CVHD-950-122.880 | Crystek Corporation | 61
VCXO, Clock | CVHD-950X-122.880 | Crystek Corporation | 40
VCXO, Clock | CVPD-922-100.000 | Crystek Corporation | 1
VCXO, Clock | CVPD-922X-100.000 | Crystek Corporation | 10
VCXO, Sine | CVSS-945-100.000 | Crystek Corporation | 3
VCXO, Sine | CVSS-945-122.880 | Crystek Corporation | 2
VCXO, Sine | CVSS-945-125.000 | Crystek Corporation | 8
VCXO, Sine | CVSS-945-50.000 | Crystek Corporation | 3
VCXO, Sine | CVSS-945-80.000 | Crystek Corporation | 7
VCXO, Sine | CVSS-945X-100.000 | Crystek Corporation | 19
XO, Clock | CCHD-575-20-125.000 | Crystek Corporation | 3
XO, Clock | CCHD-575-25-22.5792 | Crystek Corporation | 5
XO, Clock | CCHD-575-25-24.576 | Crystek Corporation | 5
XO, Clock | CCHD-575-50-100.000 | Crystek Corporation | 11
XO, Clock | CCHD-575-50-125.000 | Crystek Corporation | 6
XO, Clock | CCHD-575X-25-100.000 | Crystek Corporation | 6
XO, Clock | CCHD-575X-25-125.000 | Crystek Corporation | 1
XO, Clock | CCHD-950-25-100.000 | Crystek Corporation | 1
XO, Clock | CCHD-950X-25-100.000 | Crystek Corporation | 7
XO, Clock | CCLD-033-50-100.000 | Crystek Corporation | 23
XO, Clock | CCLD-033-50-125.000 | Crystek Corporation | 12
XO, Clock | CCPD-033-50-100.000 | Crystek Corporation | 8
XO, Clock | CCPD-033-50-125.000 | Crystek Corporation | 8
XO, Clock | CCPD-033-50-161.1328 | Crystek Corporation | 1
XO, Clock | CCPD-034-50-250.000 | Crystek Corporation | 4
XO, Clock | CCPD-034X-50-200.000 | Crystek Corporation | 1
XO, Clock | CCPD-034X-50-250.000 | Crystek Corporation | 1
XO, Clock | CCPD-575X-20-100.000 | Crystek Corporation | 13
XO, Clock | CPRO33-30.720 | Crystek Corporation | 2
VCXO, Clock | CVHD-950-122.880 | Crystek | 11
VCXO, Clock | CVHD-950X-122.880 | Crystek | 5
VCXO, Sine | CVSS-945X-100.000 | Crystek | 16
VCXO, Sine | CVSS-945X-80.000 | Crystek | 1
XO, Clock | CCHD-575-25-22.5792 | Crystek | 2
XO, Clock | CCHD-575-50-100.000 | Crystek | 29
XO, Clock | CCHD-575X-25-100.000 | Crystek | 22
XO, Clock | CCLD-033-50-100.000 | Crystek | 1
XO, Clock | EMK22H2H-21.2345M | Crowd Supply | 1
XO, Clock | EMS13CJB-9.165556M TR | Crowd Supply | 2
VCXO, Clock | V7223T-050.0M | Connor-Winfield | 1
VCXO, Clock | V7223T-098.304M | Connor-Winfield | 1
VCXO, Clock | V7223T-100.0M | Connor-Winfield | 3
VCXO, Clock | V7223T-156.25M | Connor-Winfield | 1
VCXO, Clock | V803-100.0M | Connor-Winfield | 1
VCXO, Clock | VBLD861-100.0M | Connor-Winfield | 8
VCXO, Clock | VKB61B2-024.576M | Connor-Winfield | 4
XO, Clock | CWX813-012.288M | Connor-Winfield | 1
XO, Clock | CWX813-016.384M | Connor-Winfield | 8
XO, Clock | CWX813-025.0M | Connor-Winfield | 14
XO, Clock | CWX813-050.0M | Connor-Winfield | 26
XO, Clock | CWX813-100.0M | Connor-Winfield | 36
XO, Clock | CWX815-100.0M | Connor-Winfield | 1
XO, Clock | CWX823-040.0M | Connor-Winfield | 2
XO, Clock | CWX823-24.576MHZ | Connor-Winfield | 1
XO, Clock | HSM613-024.576M | Connor-Winfield | 2
XO, Clock | HSM613-125.0M | Connor-Winfield | 10
XO, Clock | HSM93-004.9152M | Connor-Winfield | 1
XO, Clock | HSM93-008.0M | Connor-Winfield | 2
XO, Clock | HSM93-010.0M | Connor-Winfield | 1
XO, Clock | HSM93-016.0M | Connor-Winfield | 1
XO, Clock | HSM93-020.0M | Connor-Winfield | 1
XO, Clock | HSM93-040.0M | Connor-Winfield | 8
XO, Clock | P122-156.25M | Connor-Winfield | 1
XO, Clock | P123-125.0M | Connor-Winfield | 4
XO, Clock | P213-125.0M | Connor-Winfield | 7
XO, Clock | P213-156.25M | Connor-Winfield | 1
XO, Clock | PB223-156.25M | Connor-Winfield | 47
XO, Clock | PM113-622.08M | Connor-Winfield | 1
XO, Clock | CWX813-050.0M | Connor Winfield | 6
XO, Clock | CWX813-100.0M | Connor Winfield | 3
XO, Clock | HSM93-004.9152M | Connor Winfield | 5
XO, Clock | CSX750FCC16.000M-UT | Citizen Systems America Corporation | 1
XO, Clock | CSX750FCC20.000M-UT | Citizen Systems America Corporation | 1
XO, Clock | CSX750FJC60.000M-UT | Citizen Systems America Corporation | 2
XO, Clock | CSX-750FBC14745600T | Citizen Finetech Miyota | 1
XO, Clock | CSX-750FBC16000000T | Citizen Finetech Miyota | 8
XO, Clock | CSX-750FBC8000000T | Citizen Finetech Miyota | 7
XO, Clock | CSX750FCC10.000M-UT | Citizen Finetech Miyota | 2
XO, Clock | CMX309FBC25.000M-UT | Citizen Finedevice Co Ltd | 2
XO, Clock | CMX309HBC48.000M-UT | Citizen Finedevice Co Ltd | 1
XO, Clock | CSX-252FAE16934400T | Citizen Finedevice Co Ltd | 2
XO, Clock | CSX-252FAE20000000T | Citizen Finedevice Co Ltd | 2
XO, Clock | CSX-252FAP32768T | Citizen Finedevice Co Ltd | 8
XO, Clock | CSX-750FBC10000000T | Citizen Finedevice Co Ltd | 8
XO, Clock | CSX-750FBC12000000T | Citizen Finedevice Co Ltd | 31
XO, Clock | CSX-750FBC14745600T | Citizen Finedevice Co Ltd | 23
XO, Clock | CSX-750FBC16000000T | Citizen Finedevice Co Ltd | 45
XO, Clock | CSX-750FBC18432000T | Citizen Finedevice Co Ltd | 4
XO, Clock | CSX-750FBC1843200T | Citizen Finedevice Co Ltd | 1
XO, Clock | CSX-750FBC20000000T | Citizen Finedevice Co Ltd | 10
XO, Clock | CSX-750FBC24000000T | Citizen Finedevice Co Ltd | 5
XO, Clock | CSX-750FBC24576000T | Citizen Finedevice Co Ltd | 9
XO, Clock | CSX-750FBC25000000T | Citizen Finedevice Co Ltd | 6
XO, Clock | CSX-750FBC26000000T | Citizen Finedevice Co Ltd | 2
XO, Clock | CSX-750FBC27000000T | Citizen Finedevice Co Ltd | 4
XO, Clock | CSX-750FBC29491200T | Citizen Finedevice Co Ltd | 1
XO, Clock | CSX-750FBC32000000T | Citizen Finedevice Co Ltd | 5
XO, Clock | CSX-750FBC32768000T | Citizen Finedevice Co Ltd | 4
XO, Clock | CSX-750FBC33333000T | Citizen Finedevice Co Ltd | 4
XO, Clock | CSX-750FBC3686400T | Citizen Finedevice Co Ltd | 1
XO, Clock | CSX-750FBC4000000T | Citizen Finedevice Co Ltd | 3
XO, Clock | CSX-750FBC8000000T | Citizen Finedevice Co Ltd | 26
XO, Clock | CSX-750FBF16000000T | Citizen Finedevice Co Ltd | 1
XO, Clock | CSX-750FBF1843200T | Citizen Finedevice Co Ltd | 1
XO, Clock | CSX-750FBF25000000T | Citizen Finedevice Co Ltd | 2
XO, Clock | CSX-750FBF30000000T | Citizen Finedevice Co Ltd | 2
XO, Clock | CSX-750FCC10000000T | Citizen Finedevice Co Ltd | 8
XO, Clock | CSX-750FCC12000000T | Citizen Finedevice Co Ltd | 1
XO, Clock | CSX-750FCC12288000T | Citizen Finedevice Co Ltd | 3
XO, Clock | CSX-750FCC14745600T | Citizen Finedevice Co Ltd | 17
XO, Clock | CSX-750FCC16000000T | Citizen Finedevice Co Ltd | 20
XO, Clock | CSX-750FCC16384000T | Citizen Finedevice Co Ltd | 6
XO, Clock | CSX-750FCC18432000T | Citizen Finedevice Co Ltd | 18
XO, Clock | CSX-750FCC1843200T | Citizen Finedevice Co Ltd | 9
XO, Clock | CSX-750FCC20000000T | Citizen Finedevice Co Ltd | 24
XO, Clock | CSX-750FCC24000000T | Citizen Finedevice Co Ltd | 1
XO, Clock | CSX-750FCC24576000T | Citizen Finedevice Co Ltd | 3
XO, Clock | CSX-750FCC25000000T | Citizen Finedevice Co Ltd | 6
XO, Clock | CSX-750FCC29491200T | Citizen Finedevice Co Ltd | 2
XO, Clock | CSX-750FCC32000000T | Citizen Finedevice Co Ltd | 1
XO, Clock | CSX-750FCC33333000T | Citizen Finedevice Co Ltd | 1
XO, Clock | CSX-750FCC36864000T | Citizen Finedevice Co Ltd | 1
XO, Clock | CSX-750FCC3686400T | Citizen Finedevice Co Ltd | 10
XO, Clock | CSX-750FCC40000000T | Citizen Finedevice Co Ltd | 20
XO, Clock | CSX-750FCC4000000T | Citizen Finedevice Co Ltd | 15
XO, Clock | CSX-750FCC50000000T | Citizen Finedevice Co Ltd | 1
XO, Clock | CSX-750FCC60000000T | Citizen Finedevice Co Ltd | 2
XO, Clock | CSX-750FCC7372800T | Citizen Finedevice Co Ltd | 5
XO, Clock | CSX-750FCC8000000T | Citizen Finedevice Co Ltd | 10
XO, Clock | CSX-750FCF22118400T | Citizen Finedevice Co Ltd | 2
XO, Clock | CSX-750FJC40000000T | Citizen Finedevice Co Ltd | 19
XO, Clock | CSX-750FJC44000000T | Citizen Finedevice Co Ltd | 2
XO, Clock | CSX-750FJC48000000T | Citizen Finedevice Co Ltd | 17
XO, Clock | CSX-750FJC49152000T | Citizen Finedevice Co Ltd | 3
XO, Clock | CSX-750FJC50000000T | Citizen Finedevice Co Ltd | 42
XO, Clock | CSX-750FJC60000000T | Citizen Finedevice Co Ltd | 8
XO, Clock | CSX-750FJC80000000T | Citizen Finedevice Co Ltd | 6
XO, Clock | CSX-750FJF50000000T | Citizen Finedevice Co Ltd | 1
XO, Clock | CSX-750FJF60000000T | Citizen Finedevice Co Ltd | 1
XO, Clock | CSX750FBB25.000M-UT | Citizen Finedevice Co Ltd | 2
XO, Clock | CSX750FCC1.8432M-UT | Citizen Finedevice Co Ltd | 5
XO, Clock | CSX750FCC10.000M-UT | Citizen Finedevice Co Ltd | 1
XO, Clock | CSX750FCC40.000000MTR | Citizen Finedevice Co Ltd | 1
XO, Clock | CSX750FJC50.000M-UT | Citizen Finedevice Co Ltd | 8
XO, Clock | CSX750FCC20.000M-UT | Citizen Electronics Co Ltd | 1
XO, Clock | CSX750FJC50.000M-UT | Citizen Electronics Co Ltd | 3
XO, Clock | CSX750FJC60.000000MTR | Citizen Electronics Co Ltd | 1
XO, Clock | CPPC7LZ-A7B6-24.0000TS | Cardinal Components | 3
XO, Clock | CPPFXC7-HT7RT | Cardinal Components | 1
XO, Clock | CPPLC5-A7BR-19.6608PD | Cardinal Components | 4
XO, Clock | CM11AH-40.000MHZ | Cal Crystal Lab Inc / Comclok Inc | 1
XO, Clock | BOCS7-40MDT-BCCT | Bliley Technologies Inc | 1
VCXO, Sine | 9940 | Belden Inc | 3
VCXO, Clock | KV7050B54.0000C3GD00 | AVX Corporation | 9
XO, Clock | K50-3C0SE50.0000MR | AVX Corporation | 5
XO, Clock | K50-3C1E20.0000MR | AVX Corporation | 1
XO, Clock | K50-3C1E40.0000MR | AVX Corporation | 2
XO, Clock | K50-HC0CSE20.0000MR | AVX Corporation | 1
XO, Clock | K50-HC0CSE40.0000MR | AVX Corporation | 3
XO, Clock | K50-HC1CSE20.0000MR | AVX Corporation | 1
XO, Clock | K50-HC1CSE24.0000MR | AVX Corporation | 1
XO, Clock | KC2016K25.0000C1GE00 | AVX Corporation | 1
XO, Clock | KC2520B24.0000C10E00 | AVX Corporation | 9
XO, Clock | KC2520B25.0000C10E00 | AVX Corporation | 8
XO, Clock | KC2520B25.0000C1GE00 | AVX Corporation | 23
XO, Clock | KC2520B25.0000C2GE00 | AVX Corporation | 44
XO, Clock | KC2520B27.0000C10E00 | AVX Corporation | 10
XO, Clock | KC2520B27.0000C1GE00 | AVX Corporation | 1
XO, Clock | KC2520B32K7680CM2E00 | AVX Corporation | 14
XO, Clock | KC2520B32K7680CM2ESH | AVX Corporation | 5
XO, Clock | KC2520B48.0000C10E00 | AVX Corporation | 2
XO, Clock | KC2520B50.0000C10E00 | AVX Corporation | 2
XO, Clock | KC2520B80.0000C1GE00 | AVX Corporation | 3
XO, Clock | KC2520C25.0000C2LE00 | AVX Corporation | 3
XO, Clock | KC2520C38.4000C1LE00 | AVX Corporation | 1
XO, Clock | KC2520C40.0000C2LE00 | AVX Corporation | 1
XO, Clock | KC2520K80.0000C1GE00 | AVX Corporation | 1
XO, Clock | KC3225A10.0000C30E00 | AVX Corporation | 1
XO, Clock | KC3225A100.000C30E00 | AVX Corporation | 11
XO, Clock | KC3225A12.0000C30E00 | AVX Corporation | 1
XO, Clock | KC3225A20.0000C3GE00 | AVX Corporation | 1
XO, Clock | KC3225A24.5760C30E00 | AVX Corporation | 1
XO, Clock | KC3225A25.0000C30E00 | AVX Corporation | 3
XO, Clock | KC3225A27.0000C30E00 | AVX Corporation | 1
XO, Clock | KC3225A40.0000C3GE00 | AVX Corporation | 2
XO, Clock | KC3225A49.1520C30E00 | AVX Corporation | 1
XO, Clock | KC3225A50.0000C30E00 | AVX Corporation | 1
XO, Clock | KC3225K25.0000C10E00 | AVX Corporation | 1
XO, Clock | KC3225K25.0000C1GE00 | AVX Corporation | 3
XO, Clock | KC5032A25.0000CM0E00 | AVX Corporation | 1
XO, Clock | KC5032A25.0000CMGE00 | AVX Corporation | 1
XO, Clock | KC5032A27.0000CMGE00 | AVX Corporation | 1
XO, Clock | KC7050A12.0000C30E00 | AVX Corporation | 2
XO, Clock | KC7050A25.0000C3GE00 | AVX Corporation | 1
XO, Clock | KC7050A25.0000C3UE00 | AVX Corporation | 1
XO, Clock | KC7050A48.0000C30E00 | AVX Corporation | 1
XO, Clock | KC7050A50.0000C30E00 | AVX Corporation | 1
XO, Clock | KC7050P125.000L20E00 | AVX Corporation | 2
XO, Clock | KT3225T32768DAW33T | AVX Corporation | 1
XO, Clock | MC2016K25.0000C16ESH | AVX Corporation | 6
XO, Sine | KT2520F38400ZAW18TEK | AVX Corporation | 1
XO, Clock | KC2016K25.0000C1GE00 | AVX | 6
XO, Clock | KC2520B50.0000C1FE00 | AVX | 2
XO, Clock | KC2520K33.3333C1GE00 | AVX | 9
XO, Clock | KC3225K25.0000C1GE00 | AVX | 9
XO, Clock | 8N4Q001LG-0139CDI | Avnet Integrated | 1
XO, Clock | XLH336026.000000X | Avnet Integrated | 1
XO, Clock | XLH536025.000625I | Avnet Integrated | 1
XO, Clock | XLH536025.00AJS4X | Avnet Integrated | 1
XO, Clock | XLL530080.000000X | Avnet Integrated | 1
XO, Clock | XLL538161.132800X | Avnet Integrated | 1
XO, Clock | XUH515025.000000I | Avnet Integrated | 1
XO, Clock | XUL510300.000000I | Avnet Integrated | 1
XO, Clock | LTC6903CMS8#PBF | Analog Devices Inc | 32
XO, Clock | LTC6903CMS8#TRPBF | Analog Devices Inc | 5
XO, Clock | LTC6903HMS8#PBF | Analog Devices Inc | 3
XO, Clock | LTC6903IMS8#PBF | Analog Devices Inc | 13
XO, Clock | LTC6904CMS8#PBF | Analog Devices Inc | 27
XO, Clock | LTC6904CMS8#TRPBF | Analog Devices Inc | 3
XO, Clock | LTC6904HMS8#PBF | Analog Devices Inc | 11
XO, Clock | LTC6904HMS8#TRPBF | Analog Devices Inc | 4
XO, Clock | LTC6904IMS8#PBF | Analog Devices Inc | 22
XO, Clock | LTC6904MPMS8#PBF | Analog Devices Inc | 1
XO, Clock | LTC6905CS5-100#TRMPBF | Analog Devices Inc | 3
XO, Clock | LTC6905CS5-100#TRPBF | Analog Devices Inc | 2
XO, Clock | LTC6905CS5-133#TRMPBF | Analog Devices Inc | 1
XO, Clock | LTC6905CS5-80#TRMPBF | Analog Devices Inc | 12
XO, Clock | LTC6905CS5-96#TRMPBF | Analog Devices Inc | 3
XO, Clock | LTC6905HS5-100#TRPBF | Analog Devices Inc | 1
XO, Clock | LTC6905HS5-80#TRMPBF | Analog Devices Inc | 14
XO, Clock | LTC6905HS5-96#TRMPBF | Analog Devices Inc | 3
XO, Clock | LTC6905HS5-96#TRPBF | Analog Devices Inc | 6
XO, Clock | LTC6905IS5-100#TRMPBF | Analog Devices Inc | 4
XO, Clock | LTC6905IS5-100#TRPBF | Analog Devices Inc | 1
XO, Clock | LTC6905IS5-133#TRMPBF | Analog Devices Inc | 1
XO, Clock | LTC6905IS5-80#TRMPBF | Analog Devices Inc | 10
XO, Clock | LTC6905IS5-80#TRPBF | Analog Devices Inc | 6
XO, Clock | LTC6905IS5-96#TRMPBF | Analog Devices Inc | 10
XO, Clock | LTC6905IS5-96#TRPBF | Analog Devices Inc | 2
XO, Clock | LTC6906CS6#TRMPBF | Analog Devices Inc | 46
XO, Clock | LTC6906CS6#TRPBF | Analog Devices Inc | 31
XO, Clock | LTC6906HS6#PBF | Analog Devices Inc | 1
XO, Clock | LTC6906HS6#TRMPBF | Analog Devices Inc | 5
XO, Clock | LTC6906HS6#TRPBF | Analog Devices Inc | 12
XO, Clock | LTC6906IS6#PBF | Analog Devices Inc | 2
XO, Clock | LTC6906IS6#TRM | Analog Devices Inc | 3
XO, Clock | LTC6906IS6#TRMPBF | Analog Devices Inc | 27
XO, Clock | LTC6906IS6#TRPBF | Analog Devices Inc | 17
XO, Clock | LTC6907CS6#TRMPBF | Analog Devices Inc | 9
XO, Clock | LTC6907HS6#TRMPBF | Analog Devices Inc | 5
XO, Clock | LTC6907HS6#TRPBF | Analog Devices Inc | 1
XO, Clock | LTC6907IS6#TRMPBF | Analog Devices Inc | 2
XO, Clock | LTC6908CDCB-1#TRMPBF | Analog Devices Inc | 1
XO, Clock | LTC6908CDCB-1#TRPBF | Analog Devices Inc | 3
XO, Clock | LTC6908CDCB-2#TRMPBF | Analog Devices Inc | 10
XO, Clock | LTC6908CDCB-2#TRPBF | Analog Devices Inc | 1
XO, Clock | LTC6908CS6-1#TRMPBF | Analog Devices Inc | 52
XO, Clock | LTC6908CS6-1#TRPBF | Analog Devices Inc | 30
XO, Clock | LTC6908CS6-2#TRMPBF | Analog Devices Inc | 3
XO, Clock | LTC6908CS6-2#TRPBF | Analog Devices Inc | 2
XO, Clock | LTC6908HS6-1#PBF | Analog Devices Inc | 2
XO, Clock | LTC6908HS6-1#TRMPBF | Analog Devices Inc | 34
XO, Clock | LTC6908HS6-1#TRPBF | Analog Devices Inc | 20
XO, Clock | LTC6908HS6-1#WTRMPBF | Analog Devices Inc | 2
XO, Clock | LTC6908HS6-2#TRMPBF | Analog Devices Inc | 10
XO, Clock | LTC6908HS6-2#TRPBF | Analog Devices Inc | 2
XO, Clock | LTC6908HS6-2#WTRMPBF | Analog Devices Inc | 2
XO, Clock | LTC6908IDCB-1#TRMPBF | Analog Devices Inc | 3
XO, Clock | LTC6908IDCB-1#TRPBF | Analog Devices Inc | 14
XO, Clock | LTC6908IDCB-2#TRMPBF | Analog Devices Inc | 1
XO, Clock | LTC6908IDCB-2#TRPBF | Analog Devices Inc | 1
XO, Clock | LTC6908IS6-1 | Analog Devices Inc | 3
XO, Clock | LTC6908IS6-1#TRM | Analog Devices Inc | 6
XO, Clock | LTC6908IS6-1#TRMPBF | Analog Devices Inc | 71
XO, Clock | LTC6908IS6-1#TRPBF | Analog Devices Inc | 36
XO, Clock | LTC6908IS6-2#PBF | Analog Devices Inc | 1
XO, Clock | LTC6908IS6-2#TRMPBF | Analog Devices Inc | 21
XO, Clock | LTC6908IS6-2#TRPBF | Analog Devices Inc | 14
XO, Clock | LTC6930CDCB-5.00#TRPBF | Analog Devices Inc | 1
XO, Clock | LTC6930CMS8-4.19#PBF | Analog Devices Inc | 1
XO, Clock | LTC6930CMS8-8.00#PBF | Analog Devices Inc | 2
XO, Clock | LTC6930CMS8-8.19#PBF | Analog Devices Inc | 2
XO, Clock | LTC6930HDCB-4.19#TRMPBF | Analog Devices Inc | 4
XO, Clock | LTC6930HDCB-8.00#TRMPBF | Analog Devices Inc | 3
XO, Clock | LTC6930HDCB-8.19#TRMPBF | Analog Devices Inc | 6
XO, Clock | LTC6930HDCB-8.19#TRPBF | Analog Devices Inc | 1
XO, Clock | LTC6930HMS8-4.19#PBF | Analog Devices Inc | 2
XO, Clock | LTC6930HMS8-4.19#TRPBF | Analog Devices Inc | 1
XO, Clock | LTC6930HMS8-8.00#PBF | Analog Devices Inc | 3
XO, Clock | LTC6930IDCB-4.19#TRMPBF | Analog Devices Inc | 5
XO, Clock | LTC6930IDCB-4.19#TRPBF | Analog Devices Inc | 2
XO, Clock | LTC6930IDCB-7.37#TRPBF | Analog Devices Inc | 1
XO, Clock | LTC6930IDCB-8.00#TRMPBF | Analog Devices Inc | 6
XO, Clock | LTC6930IMS8-4.19#PBF | Analog Devices Inc | 5
XO, Clock | LTC6930IMS8-5.00#PBF | Analog Devices Inc | 18
XO, Clock | LTC6930IMS8-5.00#TRPBF | Analog Devices Inc | 3
XO, Clock | LTC6930IMS8-7.37#PBF | Analog Devices Inc | 13
XO, Clock | LTC6930IMS8-7.37#TRPBF | Analog Devices Inc | 5
XO, Clock | LTC6930IMS8-8.00#TRPBF | Analog Devices Inc | 2
XO, Clock | LTC6930MPMS8-4.19#PBF | Analog Devices Inc | 2
XO, Clock | LTC6930MPMS8-7.37#PBF | Analog Devices Inc | 3
XO, Clock | LTC6930MPMS8-7.37#TRPBF | Analog Devices Inc | 1
XO, Clock | LTC6930MPMS8-8.00#PBF | Analog Devices Inc | 3
XO, Clock | LTC6991CDCB#TRMPBF | Analog Devices Inc | 1
XO, Clock | LTC6991CS6#PBF | Analog Devices Inc | 1
XO, Clock | LTC6991CS6#TRMPBF | Analog Devices Inc | 15
XO, Clock | LTC6991CS6#TRPBF | Analog Devices Inc | 2
XO, Clock | LTC6991HDCB#TRMPBF | Analog Devices Inc | 3
XO, Clock | LTC6991HS6#TRMPBF | Analog Devices Inc | 14
XO, Clock | LTC6991HS6#TRPBF | Analog Devices Inc | 1
XO, Clock | LTC6991HS6#WTRPBF | Analog Devices Inc | 1
XO, Clock | LTC6991IDCB#TRMPBF | Analog Devices Inc | 2
XO, Clock | LTC6991IS6#PBF | Analog Devices Inc | 1
XO, Clock | LTC6991IS6#TRMPBF | Analog Devices Inc | 22
XO, Clock | LTC6991MPS6#TRMPBF | Analog Devices Inc | 5
XO, Clock | LTC6991MPS6#TRPBF | Analog Devices Inc | 2
XO, Clock | LTC6903CMS8#PBF | Analog Devices | 1
XO, Clock | LTC6903HMS8#PBF | Analog Devices | 4
XO, Clock | LTC6904CMS8#PBF | Analog Devices | 6
XO, Clock | LTC6905CS5-100#TRMPBF | Analog Devices | 7
XO, Clock | LTC6905CS5-80#TRPBF | Analog Devices | 5
XO, Clock | LTC6906IS6#TRMPBF | Analog Devices | 3
XO, Clock | LTC6908IS6-1#TRMPBF | Analog Devices | 2
XO, Clock | LTC6930CMS8-4.19#PBF | Analog Devices | 3
XO, Clock | LTC6930CMS8-8.00#PBF | Analog Devices | 3
XO, Clock | LTC6930HMS8-8.00#PBF | Analog Devices | 5
XO, Clock | S75005-20.000-X-15-R | Aker Technology Company Ltd | 1
XO, Clock | S75005-6.000-X-50-R | Aker Technology Company Ltd | 5
VCXO, Clock | ABLJO-V-120.000MHZ | Abracon Corporation | 14
VCXO, Clock | ABLJO-V-120.000MHZ-T | Abracon Corporation | 2
VCXO, Clock | ABLJO-V-122.880MHZ-T2 | Abracon Corporation | 4
VCXO, Clock | ABLJO-V-125.000MHZ | Abracon Corporation | 4
VCXO, Clock | ABLJO-V-125.000MHZ-T | Abracon Corporation | 2
VCXO, Clock | ABLJO-V-125.000MHZ-T2 | Abracon Corporation | 2
VCXO, Clock | ABLJO-V-160.000MHZ | Abracon Corporation | 1
VCXO, Clock | ABLJO-V-200.000MHZ-T | Abracon Corporation | 1
VCXO, Clock | ABLJO-V-80.000MHZ | Abracon Corporation | 3
VCXO, Clock | ABLNO-V-100.000MHZ-T | Abracon Corporation | 2
VCXO, Clock | ABLNO-V-100.000MHZ-T2 | Abracon Corporation | 18
VCXO, Clock | ABLNO-V-106.250MHZ | Abracon Corporation | 2
VCXO, Clock | ABLNO-V-106.250MHZ-T | Abracon Corporation | 2
VCXO, Clock | ABLNO-V-120.000MHZ-T2 | Abracon Corporation | 2
VCXO, Clock | ABLNO-V-122.880MHZ | Abracon Corporation | 11
VCXO, Clock | ABLNO-V-125.000MHZ | Abracon Corporation | 1
VCXO, Clock | ABLNO-V-125.000MHZ-T | Abracon Corporation | 1
VCXO, Clock | ABLNO-V-125.000MHZ-T2 | Abracon Corporation | 2
VCXO, Clock | ABLNO-V-156.250MHZ-T | Abracon Corporation | 1
VCXO, Clock | ABLNO-V-80.000MHZ-T2 | Abracon Corporation | 2
VCXO, Clock | ABLNO-V-96.000MHZ-T | Abracon Corporation | 1
VCXO, Clock | ABLNO-V-96.000MHZ-T2 | Abracon Corporation | 9
VCXO, Clock | ASG-C-V-A-10.000MHZ | Abracon Corporation | 1
VCXO, Clock | ASG-C-V-A-100.000MHZ | Abracon Corporation | 2
VCXO, Clock | ASG-D-V-A-100.000MHZ | Abracon Corporation | 2
VCXO, Clock | ASG-D-V-A-122.880MHZ | Abracon Corporation | 2
VCXO, Clock | ASG-D-V-A-125.000MHZ | Abracon Corporation | 1
VCXO, Clock | ASG-D-V-B-125.000MHZ | Abracon Corporation | 1
VCXO, Clock | ASG-P-V-A-100.000MHZ | Abracon Corporation | 3
VCXO, Clock | ASG-P-V-A-622.08MHZ | Abracon Corporation | 1
VCXO, Clock | ASG-P-V-B-200.000MHZ | Abracon Corporation | 3
VCXO, Clock | ASG2-P-V-A-120.000MHZ | Abracon Corporation | 2
VCXO, Clock | ASVV-1.544MHZ-N152-T | Abracon Corporation | 1
VCXO, Clock | ASVV-16.000MHZ-L50-N102-T | Abracon Corporation | 1
VCXO, Clock | ASVV-19.440MHZ-N152-T | Abracon Corporation | 2
VCXO, Clock | ASVV-20.000MHZ-N152-T | Abracon Corporation | 2
VCXO, Clock | ASVV-24.576MHZ-C30-N152-T | Abracon Corporation | 2
VCXO, Clock | ASVV-24.576MHZ-L50-N102-T | Abracon Corporation | 15
VCXO, Clock | ASVV-27.000MHZ-S-T | Abracon Corporation | 3
VCXO, Clock | ASVV-32.768MHZ-N152-T | Abracon Corporation | 2
VCXO, Clock | ASVV-40.000MHZ-N102-T | Abracon Corporation | 8
VCXO, Clock | ASVV-54.000MHZ-L50-N102-T | Abracon Corporation | 1
VCXO, Clock | ASVV-60.000MHZ-L50-N152-T | Abracon Corporation | 2
VCXO, Clock | EV32C6A5A1-24.576M | Abracon Corporation | 1
VCXO, Clock | I630-32AB3H1-16.384MHZ | Abracon Corporation | 1
VCXO, Clock | I640-32BC9H2-61.440MHZ | Abracon Corporation | 1
VCXO, Clock | VCS25AXT-081 | Abracon Corporation | 2
XO, Clock | 420-25.0M-3EN-TS-TR | Abracon Corporation | 1
XO, Clock | 420-25.0M-5DN-TS-TR | Abracon Corporation | 5
XO, Clock | ABLJO-100.000MHZ-T | Abracon Corporation | 2
XO, Clock | ABLJO-122.880MHZ | Abracon Corporation | 1
XO, Clock | ABLJO-122.880MHZ-T2 | Abracon Corporation | 6
XO, Clock | ABLJO-184.320MHZ | Abracon Corporation | 2
XO, Clock | ABLJO-184.320MHZ-T | Abracon Corporation | 1
XO, Clock | ABLJO-96.000MHZ-T | Abracon Corporation | 1
XO, Clock | ABLNO-100.000MHZ | Abracon Corporation | 6
XO, Clock | ABLNO-122.880MHZ | Abracon Corporation | 1
XO, Clock | ABLNO-150.000MHZ | Abracon Corporation | 3
XO, Clock | ABLNO-150.000MHZ-T | Abracon Corporation | 1
XO, Clock | ABLNO-156.250MHZ | Abracon Corporation | 2
XO, Clock | ACH-11.0592MHZ-EK | Abracon Corporation | 1
XO, Clock | ACH-12.000MHZ-EK | Abracon Corporation | 3
XO, Clock | ACH-20.000MHZ-EK | Abracon Corporation | 4
XO, Clock | ACH-25.000MHZ-EK | Abracon Corporation | 2
XO, Clock | ACH-3.6864MHZ-EK | Abracon Corporation | 1
XO, Clock | ACH-32.768MHZ-EK | Abracon Corporation | 1
XO, Clock | ACH-34.560MHZ-ER | Abracon Corporation | 1
XO, Clock | ACH-4.000MHZ-EK | Abracon Corporation | 10
XO, Clock | ACH-40.000MHZ-EK | Abracon Corporation | 1
XO, Clock | ACH-8.000MHZ-EK | Abracon Corporation | 1
XO, Clock | ACHL-10.000MHZ-EK | Abracon Corporation | 1
XO, Clock | ACHL-12.000MHZ-EK | Abracon Corporation | 12
XO, Clock | ACHL-16.000MHZ-EK | Abracon Corporation | 1
XO, Clock | ACHL-20.000MHZ-EK | Abracon Corporation | 5
XO, Clock | ACHL-24.576MHZ-EK | Abracon Corporation | 1
XO, Clock | ACHL-25.000MHZ-EK | Abracon Corporation | 3
XO, Clock | ACHL-3.6864MHZ-EK | Abracon Corporation | 1
XO, Clock | ACHL-32.768MHZ-EK | Abracon Corporation | 2
XO, Clock | ACHL-48.000MHZ-EK | Abracon Corporation | 1
XO, Clock | ACHL-50.000MHZ-EK | Abracon Corporation | 4
XO, Clock | ACHL-8.000MHZ-EK | Abracon Corporation | 1
XO, Clock | ACO-4.032MHZ-L-A | Abracon Corporation | 3
XO, Clock | AK2PAD1-200.0000 | Abracon Corporation | 1
XO, Clock | AK2PAF1-156.2500T | Abracon Corporation | 11
XO, Clock | AK2PBF1-156.2500 | Abracon Corporation | 1
XO, Clock | AK5DAF1-100.0000T2 | Abracon Corporation | 2
XO, Clock | AK5DAF1-122.8800T2 | Abracon Corporation | 3
XO, Clock | AK5DAF1-125.0000T2 | Abracon Corporation | 6
XO, Clock | AK5DAF1-148.5000T2 | Abracon Corporation | 4
XO, Clock | AK5DAF1-156.2500T2 | Abracon Corporation | 5
XO, Clock | AK5DBF1-125.0000T2 | Abracon Corporation | 5
XO, Clock | AK5DBF1-156.2500T2 | Abracon Corporation | 2
XO, Clock | AK5HAF1-100.0000T2 | Abracon Corporation | 1
XO, Clock | AK5PAF1-156.2500T2 | Abracon Corporation | 1
XO, Clock | AK7DAF1-122.8800T2 | Abracon Corporation | 2
XO, Clock | AK7DAF1-148.5000T2 | Abracon Corporation | 4
XO, Clock | AK7DAF1-156.2500T2 | Abracon Corporation | 3
XO, Clock | AK7DAF1-200.0000T2 | Abracon Corporation | 10
XO, Clock | AK7DBF1-100.0000T2 | Abracon Corporation | 3
XO, Clock | AK7DBF1-122.8800T2 | Abracon Corporation | 4
XO, Clock | AK7DBF1-125.0000T2 | Abracon Corporation | 2
XO, Clock | AK7DBF1-148.5000T2 | Abracon Corporation | 2
XO, Clock | AK7DBF1-156.2500T2 | Abracon Corporation | 2
XO, Clock | AK7DBF1-200.0000T2 | Abracon Corporation | 1
XO, Clock | AK7HBF1-100.0000T2 | Abracon Corporation | 1
XO, Clock | AMJMADA-90.0000T | Abracon Corporation | 1
XO, Clock | AMJMAFB-100.0000T | Abracon Corporation | 1
XO, Clock | AMJMDFB-100.0000T | Abracon Corporation | 9
XO, Clock | AMJMEFB-100.0000T | Abracon Corporation | 9
XO, Clock | AMJMGFB-100.0000T | Abracon Corporation | 7
XO, Clock | AMPDADH-A09T | Abracon Corporation | 2
XO, Clock | AMPDAEH-A09T | Abracon Corporation | 2
XO, Clock | AMPDAEI-A09T | Abracon Corporation | 1
XO, Clock | AMPDAFH-A04T | Abracon Corporation | 2
XO, Clock | AMPDAFH-A09 | Abracon Corporation | 1
XO, Clock | AMPDAFH-A09T | Abracon Corporation | 14
XO, Clock | AMPDAFI-A09T | Abracon Corporation | 5
XO, Clock | AMPDDFH-A09T | Abracon Corporation | 2
XO, Clock | AMPDDFH-A13T | Abracon Corporation | 1
XO, Clock | AMPDDFI-A09T | Abracon Corporation | 1
XO, Clock | AMPDDGH-A09T3 | Abracon Corporation | 1
XO, Clock | AMPDEFH-A04 | Abracon Corporation | 1
XO, Clock | AMPDEFH-A04T | Abracon Corporation | 2
XO, Clock | AMPDEGI-A09T | Abracon Corporation | 1
XO, Clock | AMPDGEI-A09T | Abracon Corporation | 2
XO, Clock | AMPDGFH-A01T | Abracon Corporation | 1
XO, Clock | AMPDGFH-A09T | Abracon Corporation | 1
XO, Clock | AMPDGGI-A09T | Abracon Corporation | 2
XO, Clock | AMPMADA-12.0000T | Abracon Corporation | 1
XO, Clock | AMPMADA-12.0000T3 | Abracon Corporation | 1
XO, Clock | AMPMADA-22.0000 | Abracon Corporation | 1
XO, Clock | AMPMADA-22.5792 | Abracon Corporation | 1
XO, Clock | AMPMADA-4.0960 | Abracon Corporation | 2
XO, Clock | AMPMADA-64.0000 | Abracon Corporation | 1
XO, Clock | AMPMADB-22.5792T | Abracon Corporation | 1
XO, Clock | AMPMADC-1.8432 | Abracon Corporation | 1
XO, Clock | AMPMADC-25.0000T3 | Abracon Corporation | 2
XO, Clock | AMPMADC-27.0000T3 | Abracon Corporation | 1
XO, Clock | AMPMADC-6.16791T3 | Abracon Corporation | 1
XO, Clock | AMPMADC-62.5000 | Abracon Corporation | 1
XO, Clock | AMPMADD-19.6608 | Abracon Corporation | 1
XO, Clock | AMPMADD-28.6363 | Abracon Corporation | 1
XO, Clock | AMPMADD-32.0000T | Abracon Corporation | 1
XO, Clock | AMPMAEB-70.0000T | Abracon Corporation | 1
XO, Clock | AMPMAEC-33.3300T3 | Abracon Corporation | 1
XO, Clock | AMPMAEC-6.7800 | Abracon Corporation | 1
XO, Clock | AMPMAFA-25.0000T | Abracon Corporation | 2
XO, Clock | AMPMAFA-6.16791 | Abracon Corporation | 1
XO, Clock | AMPMAFB-10.0000T | Abracon Corporation | 17
XO, Clock | AMPMAFB-12.0000T | Abracon Corporation | 4
XO, Clock | AMPMAFB-16.0000T | Abracon Corporation | 5
XO, Clock | AMPMAFB-19.2000T | Abracon Corporation | 4
XO, Clock | AMPMAFB-20.0000T | Abracon Corporation | 2
XO, Clock | AMPMAFB-24.0000T | Abracon Corporation | 5
XO, Clock | AMPMAFB-25.0000T | Abracon Corporation | 8
XO, Clock | AMPMAFB-26.0000 | Abracon Corporation | 15
XO, Clock | AMPMAFB-26.0000T | Abracon Corporation | 7
XO, Clock | AMPMAFB-31.2500T3 | Abracon Corporation | 2
XO, Clock | AMPMAFB-40.0000T | Abracon Corporation | 1
XO, Clock | AMPMAFB-48.0000 | Abracon Corporation | 1
XO, Clock | AMPMAFB-48.0000T | Abracon Corporation | 12
XO, Clock | AMPMAFB-48.0000T3 | Abracon Corporation | 1
XO, Clock | AMPMAFB-50.0000T | Abracon Corporation | 7
XO, Clock | AMPMAFB-8.0000T | Abracon Corporation | 5
XO, Clock | AMPMAFC-52.0000T3 | Abracon Corporation | 1
XO, Clock | AMPMAFD-25.0000T3 | Abracon Corporation | 1
XO, Clock | AMPMAGA-50.0000 | Abracon Corporation | 1
XO, Clock | AMPMAGA-64.0000T3 | Abracon Corporation | 1
XO, Clock | AMPMAGA-7.6800 | Abracon Corporation | 1
XO, Clock | AMPMAGD-2.0800T3 | Abracon Corporation | 1
XO, Clock | AMPMAGD-24.0000 | Abracon Corporation | 1
XO, Clock | AMPMAGD-40.0000T3 | Abracon Corporation | 1
XO, Clock | AMPMAGD-8.1920T | Abracon Corporation | 1
XO, Clock | AMPMDDA-19.2000T | Abracon Corporation | 2
XO, Clock | AMPMDDA-19.6608 | Abracon Corporation | 1
XO, Clock | AMPMDDA-26.0000 | Abracon Corporation | 3
XO, Clock | AMPMDDA-26.0000T3 | Abracon Corporation | 2
XO, Clock | AMPMDDA-33.3333T | Abracon Corporation | 2
XO, Clock | AMPMDDA-49.1520 | Abracon Corporation | 1
XO, Clock | AMPMDDA-72.0000T | Abracon Corporation | 1
XO, Clock | AMPMDDB-8.0000 | Abracon Corporation | 1
XO, Clock | AMPMDDC-14.31818 | Abracon Corporation | 1
XO, Clock | AMPMDDC-24.0000T | Abracon Corporation | 1
XO, Clock | AMPMDDC-74.2500T3 | Abracon Corporation | 1
XO, Clock | AMPMDDD-33.0000T3 | Abracon Corporation | 1
XO, Clock | AMPMDDD-7.3728 | Abracon Corporation | 1
XO, Clock | AMPMDDD-7.3728T | Abracon Corporation | 5
XO, Clock | AMPMDDD-7.3728T3 | Abracon Corporation | 1
XO, Clock | AMPMDFA-26.0000 | Abracon Corporation | 1
XO, Clock | AMPMDFA-26.0000T | Abracon Corporation | 1
XO, Clock | AMPMDFA-3.6864T | Abracon Corporation | 1
XO, Clock | AMPMDFA-75.0000 | Abracon Corporation | 1
XO, Clock | AMPMDFA-75.0000T3 | Abracon Corporation | 2
XO, Clock | AMPMDFB-10.0000T | Abracon Corporation | 2
XO, Clock | AMPMDFB-12.0000T | Abracon Corporation | 9
XO, Clock | AMPMDFB-12.2880T | Abracon Corporation | 3
XO, Clock | AMPMDFB-16.0000T | Abracon Corporation | 7
XO, Clock | AMPMDFB-19.2000T | Abracon Corporation | 5
XO, Clock | AMPMDFB-24.0000T | Abracon Corporation | 21
XO, Clock | AMPMDFB-24.5760 | Abracon Corporation | 1
XO, Clock | AMPMDFB-25.0000T | Abracon Corporation | 16
XO, Clock | AMPMDFB-26.0000T | Abracon Corporation | 23
XO, Clock | AMPMDFB-32.0000T | Abracon Corporation | 2
XO, Clock | AMPMDFB-32.0000T3 | Abracon Corporation | 1
XO, Clock | AMPMDFB-4.0000T | Abracon Corporation | 14
XO, Clock | AMPMDFB-40.0000T | Abracon Corporation | 11
XO, Clock | AMPMDFB-48.0000T | Abracon Corporation | 3
XO, Clock | AMPMDFB-50.0000T | Abracon Corporation | 8
XO, Clock | AMPMDFB-8.0000T | Abracon Corporation | 22
XO, Clock | AMPMDFB-80.0000T | Abracon Corporation | 2
XO, Clock | AMPMDFC-11.0592 | Abracon Corporation | 2
XO, Clock | AMPMDFD-2.0480T3 | Abracon Corporation | 1
XO, Clock | AMPMDGA-16.0000T | Abracon Corporation | 3
XO, Clock | AMPMDGA-20.0000 | Abracon Corporation | 1
XO, Clock | AMPMDGA-24.0000 | Abracon Corporation | 1
XO, Clock | AMPMDGA-33.0000T | Abracon Corporation | 1
XO, Clock | AMPMDGA-33.3300T | Abracon Corporation | 1
XO, Clock | AMPMDGA-8.0000T | Abracon Corporation | 3
XO, Clock | AMPMDGB-3.6864T | Abracon Corporation | 1
XO, Clock | AMPMDGC-62.5000T | Abracon Corporation | 1
XO, Clock | AMPMDGD-33.3300T | Abracon Corporation | 6
XO, Clock | AMPMDGD-8.0000T3 | Abracon Corporation | 1
XO, Clock | AMPMEDA-12.2880 | Abracon Corporation | 4
XO, Clock | AMPMEDA-45.0000 | Abracon Corporation | 1
XO, Clock | AMPMEDA-6.0000T3 | Abracon Corporation | 1
XO, Clock | AMPMEDA-64.0000 | Abracon Corporation | 1
XO, Clock | AMPMEDA-72.0000 | Abracon Corporation | 1
XO, Clock | AMPMEDB-21.0000T3 | Abracon Corporation | 1
XO, Clock | AMPMEDC-16.0000T3 | Abracon Corporation | 1
XO, Clock | AMPMEDC-19.6608 | Abracon Corporation | 1
XO, Clock | AMPMEDC-2.0480T3 | Abracon Corporation | 1
XO, Clock | AMPMEDD-1.0000 | Abracon Corporation | 1
XO, Clock | AMPMEDD-12.0000T | Abracon Corporation | 1
XO, Clock | AMPMEDD-12.5000T | Abracon Corporation | 1
XO, Clock | AMPMEDD-13.5600T | Abracon Corporation | 1
XO, Clock | AMPMEDD-13.5600T3 | Abracon Corporation | 1
XO, Clock | AMPMEDD-25.0000T | Abracon Corporation | 1
XO, Clock | AMPMEEA-35.0000 | Abracon Corporation | 1
XO, Clock | AMPMEEA-4.0000 | Abracon Corporation | 1
XO, Clock | AMPMEEA-45.0000 | Abracon Corporation | 2
XO, Clock | AMPMEEA-72.0000T | Abracon Corporation | 1
XO, Clock | AMPMEEB-31.2500T3 | Abracon Corporation | 1
XO, Clock | AMPMEEB-8.1920 | Abracon Corporation | 1
XO, Clock | AMPMEEC-42.5000T3 | Abracon Corporation | 1
XO, Clock | AMPMEED-28.6363 | Abracon Corporation | 1
XO, Clock | AMPMEED-29.4912 | Abracon Corporation | 1
XO, Clock | AMPMEED-31.2500T3 | Abracon Corporation | 3
XO, Clock | AMPMEFA-16.0000T | Abracon Corporation | 8
XO, Clock | AMPMEFA-16.0000T3 | Abracon Corporation | 1
XO, Clock | AMPMEFB-10.0000T | Abracon Corporation | 3
XO, Clock | AMPMEFB-12.0000T | Abracon Corporation | 6
XO, Clock | AMPMEFB-12.0000T3 | Abracon Corporation | 1
XO, Clock | AMPMEFB-12.2880T | Abracon Corporation | 2
XO, Clock | AMPMEFB-16.0000T | Abracon Corporation | 2
XO, Clock | AMPMEFB-24.0000T | Abracon Corporation | 2
XO, Clock | AMPMEFB-25.0000T | Abracon Corporation | 2
XO, Clock | AMPMEFB-27.0000T | Abracon Corporation | 3
XO, Clock | AMPMEFB-32.0000T | Abracon Corporation | 3
XO, Clock | AMPMEFB-48.0000T | Abracon Corporation | 1
XO, Clock | AMPMEFB-50.0000T | Abracon Corporation | 3
XO, Clock | AMPMEFB-8.0000T | Abracon Corporation | 13
XO, Clock | AMPMEFB-80.0000T | Abracon Corporation | 2
XO, Clock | AMPMEFD-12.0000T | Abracon Corporation | 2
XO, Clock | AMPMEFD-15.0000 | Abracon Corporation | 1
XO, Clock | AMPMEFD-21.0000T3 | Abracon Corporation | 1
XO, Clock | AMPMEFD-38.4000T3 | Abracon Corporation | 2
XO, Clock | AMPMEFD-40.0000T3 | Abracon Corporation | 2
XO, Clock | AMPMEFD-66.6600T3 | Abracon Corporation | 1
XO, Clock | AMPMEFD-8.0000T | Abracon Corporation | 1
XO, Clock | AMPMEGA-15.0000T | Abracon Corporation | 2
XO, Clock | AMPMEGA-15.0000T3 | Abracon Corporation | 1
XO, Clock | AMPMEGC-11.0592 | Abracon Corporation | 1
XO, Clock | AMPMEGD-12.2880T3 | Abracon Corporation | 1
XO, Clock | AMPMGDA-80.0000 | Abracon Corporation | 1
XO, Clock | AMPMGDB-33.3330T | Abracon Corporation | 1
XO, Clock | AMPMGDC-34.0000T | Abracon Corporation | 1
XO, Clock | AMPMGDD-2.5000 | Abracon Corporation | 1
XO, Clock | AMPMGEA-50.0000 | Abracon Corporation | 1
XO, Clock | AMPMGEA-50.0000T | Abracon Corporation | 5
XO, Clock | AMPMGEC-22.0000 | Abracon Corporation | 1
XO, Clock | AMPMGEC-35.0000 | Abracon Corporation | 1
XO, Clock | AMPMGEC-35.0000T3 | Abracon Corporation | 1
XO, Clock | AMPMGEC-44.0000 | Abracon Corporation | 1
XO, Clock | AMPMGEC-44.0000T | Abracon Corporation | 1
XO, Clock | AMPMGEC-44.0000T3 | Abracon Corporation | 1
XO, Clock | AMPMGFB-10.0000T | Abracon Corporation | 2
XO, Clock | AMPMGFB-12.0000T | Abracon Corporation | 12
XO, Clock | AMPMGFB-12.2880T | Abracon Corporation | 3
XO, Clock | AMPMGFB-16.0000T | Abracon Corporation | 1
XO, Clock | AMPMGFB-19.2000T | Abracon Corporation | 9
XO, Clock | AMPMGFB-24.0000T | Abracon Corporation | 6
XO, Clock | AMPMGFB-24.0000T3 | Abracon Corporation | 1
XO, Clock | AMPMGFB-24.5760T | Abracon Corporation | 1
XO, Clock | AMPMGFB-25.0000 | Abracon Corporation | 1
XO, Clock | AMPMGFB-25.0000T | Abracon Corporation | 10
XO, Clock | AMPMGFB-26.0000T | Abracon Corporation | 1
XO, Clock | AMPMGFB-32.0000T | Abracon Corporation | 14
XO, Clock | AMPMGFB-4.0000T | Abracon Corporation | 3
XO, Clock | AMPMGFB-40.0000T | Abracon Corporation | 2
XO, Clock | AMPMGFB-48.0000T | Abracon Corporation | 5
XO, Clock | AMPMGFB-50.0000T | Abracon Corporation | 12
XO, Clock | AMPMGFB-8.0000T | Abracon Corporation | 1
XO, Clock | AMPMGFB-80.0000T | Abracon Corporation | 1
XO, Clock | AMPMGFC-19.6608 | Abracon Corporation | 1
XO, Clock | AMPMGGB-64.0000T | Abracon Corporation | 1
XO, Clock | AMPMGGC-54.0000 | Abracon Corporation | 1
XO, Clock | AMPMGGC-6.1440 | Abracon Corporation | 1
XO, Clock | AMPMGGC-62.5000T3 | Abracon Corporation | 1
XO, Clock | AP2S-25.000MHZ-EJ | Abracon Corporation | 1
XO, Clock | AP2S-25.000MHZ-ER | Abracon Corporation | 1
XO, Clock | AP2S-50.000MHZ-LC-T | Abracon Corporation | 1
XO, Clock | AP3S-25.000MHZ-LC-T | Abracon Corporation | 1
XO, Clock | AP3S1-100.000MHZ-EJ-T | Abracon Corporation | 1
XO, Clock | AP3S2-26.000MHZ-ERB-T | Abracon Corporation | 12
XO, Clock | AP3S2-26.000MHZ-L-R-B-T | Abracon Corporation | 3
XO, Clock | AP3S2-60.000MHZ-ER-T | Abracon Corporation | 2
XO, Clock | AP3S2-74.250MHZ-EC | Abracon Corporation | 1
XO, Clock | AP7S-25.000MHZ-T | Abracon Corporation | 4
XO, Clock | ASA-12.000MHZ-L-T | Abracon Corporation | 6
XO, Clock | ASA-16.000MHZ-L-T | Abracon Corporation | 8
XO, Clock | ASA-19.200MHZ-L-T | Abracon Corporation | 7
XO, Clock | ASA-20.000MHZ-L-T | Abracon Corporation | 1
XO, Clock | ASA-22.000MHZ-L-T | Abracon Corporation | 9
XO, Clock | ASA-24.000MHZ-L-T | Abracon Corporation | 23
XO, Clock | ASA-24.000MHZ-L-T3 | Abracon Corporation | 6
XO, Clock | ASA-24.576MHZ-L-T | Abracon Corporation | 7
XO, Clock | ASA-25.000MHZ-L-T | Abracon Corporation | 24
XO, Clock | ASA-25.000MHZ-L-T3 | Abracon Corporation | 1
XO, Clock | ASA-27.000MHZ-L-T | Abracon Corporation | 2
XO, Clock | ASA-27.000MHZ-L-T3 | Abracon Corporation | 3
XO, Clock | ASA-3.6864MHZ-L-T | Abracon Corporation | 4
XO, Clock | ASA-30.000MHZ-L-T | Abracon Corporation | 1
XO, Clock | ASA-37.030MHZ-L-T3 | Abracon Corporation | 1
XO, Clock | ASA-38.400MHZ-L-T | Abracon Corporation | 1
XO, Clock | ASA-38.400MHZ-L-T3 | Abracon Corporation | 1
XO, Clock | ASA-40.000MHZ-L-T | Abracon Corporation | 3
XO, Clock | ASA-48.000MHZ-L-T | Abracon Corporation | 9
XO, Clock | ASA-6.140MHZ-L-T | Abracon Corporation | 1
XO, Clock | ASA-8.000MHZ-L-T | Abracon Corporation | 6
XO, Clock | ASA-8.000MHZ-L-T3 | Abracon Corporation | 2
XO, Clock | ASA1-19.6608MHZ-L-T3 | Abracon Corporation | 1
XO, Clock | ASA1-25.000MHZ-L-T3 | Abracon Corporation | 2
XO, Clock | ASA1-28.63636MHZ-L-T3 | Abracon Corporation | 1
XO, Clock | ASA1-60.000MHZ-L-T | Abracon Corporation | 1
XO, Clock | ASA1-7.3738MHZ-L-T3 | Abracon Corporation | 1
XO, Clock | ASA2-10.000MHZ-L-T3 | Abracon Corporation | 1
XO, Clock | ASA2-24.576MHZ-L-T | Abracon Corporation | 6
XO, Clock | ASA2-24.576MHZ-L-T3 | Abracon Corporation | 1
XO, Clock | ASA2-25.000MHZ-L-T | Abracon Corporation | 7
XO, Clock | ASA2-26.000MHZ-L-T | Abracon Corporation | 6
XO, Clock | ASA2-27.000MHZ-L-T | Abracon Corporation | 12
XO, Clock | ASA2-48.000MHZ-L-T | Abracon Corporation | 3
XO, Clock | ASA2-50.000MHZ-L-T | Abracon Corporation | 1
XO, Clock | ASA2-50.000MHZ-L-T3 | Abracon Corporation | 1
XO, Clock | ASA2-6.000MHZ-L-T | Abracon Corporation | 14
XO, Clock | ASA2-6.000MHZ-L-T3 | Abracon Corporation | 1
XO, Clock | ASAAIG-16.000MHZ-C-S-T | Abracon Corporation | 1
XO, Clock | ASAAIG-16.000MHZ-K-C-S-T | Abracon Corporation | 9
XO, Clock | ASAAIG-40.000MHZ-K-C-S-T | Abracon Corporation | 8
XO, Clock | ASAAIG2-16.000MHZ-K-C-S-T | Abracon Corporation | 2
XO, Clock | ASAK-32.768KHZ-J-T | Abracon Corporation | 1
XO, Clock | ASAK-32.768KHZ-L-R-S-T | Abracon Corporation | 42
XO, Clock | ASAK1-32.768KHZ-L-R-S-T | Abracon Corporation | 4
XO, Clock | ASAKMPD8-32.768KHZ-T3 | Abracon Corporation | 3
XO, Clock | ASAKMPD8-32.768KHZT3 | Abracon Corporation | 9
XO, Clock | ASD-19.200MHZ-C-S-T3 | Abracon Corporation | 4
XO, Clock | ASD-24.000MHZ-L-C-S-T | Abracon Corporation | 1
XO, Clock | ASD-25.000MHZ-E-C-T | Abracon Corporation | 10
XO, Clock | ASD-50.000MHZ-L-C-S-T | Abracon Corporation | 2
XO, Clock | ASD-8.000MHZ-L-C-T | Abracon Corporation | 3
XO, Clock | ASD3-20.000MHZ-L-C-S-T | Abracon Corporation | 3
XO, Clock | ASDAIG-24.000MHZ-C-S-T | Abracon Corporation | 5
XO, Clock | ASDAIG-24.000MHZ-X-K-S-T | Abracon Corporation | 2
XO, Clock | ASDAIG-26.000MHZ-X-K-T | Abracon Corporation | 2
XO, Clock | ASDAIG-27.000MHZ-C-S-T | Abracon Corporation | 3
XO, Clock | ASDAIG-32.000MHZ-C-S-T | Abracon Corporation | 13
XO, Clock | ASDAIG-33.000MHZ-X-K-T | Abracon Corporation | 8
XO, Clock | ASDAIG-48.000MHZ-X-K-T | Abracon Corporation | 12
XO, Clock | ASDAIG3-27.000MHZ-X-K-S-T | Abracon Corporation | 1
XO, Clock | ASDAIG3-27.000MHZ-X-K-T | Abracon Corporation | 3
XO, Clock | ASDAIG3-33.000MHZ-X-K-T | Abracon Corporation | 1
XO, Clock | ASDK-2-32.768KHZ-L-C-S-T | Abracon Corporation | 4
XO, Clock | ASDK-2-32.768KHZ-L-R-T | Abracon Corporation | 96
XO, Clock | ASDK-32.768KHZ-E-J-T | Abracon Corporation | 1
XO, Clock | ASDK-32.768KHZ-L-C-S-T | Abracon Corporation | 3
XO, Clock | ASDK2-32.768KHZ-L-R-S-T | Abracon Corporation | 1
XO, Clock | ASDM1-10.000MHZ-LC-T | Abracon Corporation | 2
XO, Clock | ASDM1-100.000MHZ-LC-T | Abracon Corporation | 13
XO, Clock | ASDM1-11.0592MHZ-LC-T | Abracon Corporation | 13
XO, Clock | ASDM1-12.000MHZ-LC-T | Abracon Corporation | 9
XO, Clock | ASDM1-14.7456MHZ-LC-T | Abracon Corporation | 2
XO, Clock | ASDM1-18.432MHZ-LC-T | Abracon Corporation | 11
XO, Clock | ASDM1-20.000MHZ-LC-T | Abracon Corporation | 31
XO, Clock | ASDM1-24.000MHZ-LC-T | Abracon Corporation | 37
XO, Clock | ASDM1-24.576MHZ-LC-T | Abracon Corporation | 7
XO, Clock | ASDM1-25.000MHZ-LC-T | Abracon Corporation | 113
XO, Clock | ASDM1-27.000MHZ-LC-T | Abracon Corporation | 21
XO, Clock | ASDM1-30.000MHZ-LC-T | Abracon Corporation | 12
XO, Clock | ASDM1-33.333MHZ-LC-T | Abracon Corporation | 6
XO, Clock | ASDM1-4.000MHZ-LC-T | Abracon Corporation | 9
XO, Clock | ASDM1-44.000MHZ-LC-T | Abracon Corporation | 1
XO, Clock | ASDM1-50.000MHZ-LC-T | Abracon Corporation | 35
XO, Clock | ASDM1-60.000MHZ-LC-T | Abracon Corporation | 33
XO, Clock | ASDM1-60.000MHZ-LR-T | Abracon Corporation | 10
XO, Clock | ASDM1-64.000MHZ-LC-T | Abracon Corporation | 10
XO, Clock | ASDM1-7.3728MHZ-LC-T | Abracon Corporation | 6
XO, Clock | ASDM1-8.000MHZ-LC-T | Abracon Corporation | 24
XO, Clock | ASDM4-150.0000-L | Abracon Corporation | 1
XO, Clock | ASDM4-27.000MHZ-LR-T | Abracon Corporation | 2
XO, Clock | ASDM4-28.6363MHZ-LC-T | Abracon Corporation | 1
XO, Clock | ASDM4-28.636MHZ-LC-T | Abracon Corporation | 2
XO, Clock | ASDMB-1.8432MHZ-LC-T | Abracon Corporation | 79
XO, Clock | ASDMB-1.8432MHZ-LY-T | Abracon Corporation | 2
XO, Clock | ASDMB-1.8432MHZ-XY-T | Abracon Corporation | 11
XO, Clock | ASDMB-10.000MHZ-LC-T | Abracon Corporation | 17
XO, Clock | ASDMB-10.000MHZ-LY-T | Abracon Corporation | 7
XO, Clock | ASDMB-10.000MHZ-XY-T | Abracon Corporation | 10
XO, Clock | ASDMB-100.000MHZ-LC | Abracon Corporation | 3
XO, Clock | ASDMB-100.000MHZ-LY-T | Abracon Corporation | 187
XO, Clock | ASDMB-100.000MHZ-XY-T | Abracon Corporation | 181
XO, Clock | ASDMB-11.0592MHZ-LY-T | Abracon Corporation | 2
XO, Clock | ASDMB-11.0592MHZ-XY-T | Abracon Corporation | 1
XO, Clock | ASDMB-12.000MHZ-EC-T | Abracon Corporation | 18
XO, Clock | ASDMB-12.000MHZ-LC-T | Abracon Corporation | 80
XO, Clock | ASDMB-12.000MHZ-LY-T | Abracon Corporation | 91
XO, Clock | ASDMB-12.000MHZ-XY-T | Abracon Corporation | 59
XO, Clock | ASDMB-125.000MHZ-LY-T | Abracon Corporation | 29
XO, Clock | ASDMB-125.000MHZ-XY-T | Abracon Corporation | 45
XO, Clock | ASDMB-133.333MHZ-LY-T | Abracon Corporation | 4
XO, Clock | ASDMB-133.333MHZ-XY-T | Abracon Corporation | 4
XO, Clock | ASDMB-14.31818MHZ-LY-T | Abracon Corporation | 2
XO, Clock | ASDMB-14.7456MHZ-LC-T | Abracon Corporation | 7
XO, Clock | ASDMB-150.000MHZ-LY-T | Abracon Corporation | 12
XO, Clock | ASDMB-16.000MHZ-LC-T | Abracon Corporation | 40
XO, Clock | ASDMB-16.000MHZ-LY-T | Abracon Corporation | 4
XO, Clock | ASDMB-16.000MHZ-XY-T | Abracon Corporation | 36
XO, Clock | ASDMB-18.432MHZ-LC-T | Abracon Corporation | 6
XO, Clock | ASDMB-18.432MHZ-XY-T | Abracon Corporation | 19
XO, Clock | ASDMB-19.200MHZ-LC-T | Abracon Corporation | 18
XO, Clock | ASDMB-19.200MHZ-LY-T | Abracon Corporation | 121
XO, Clock | ASDMB-19.200MHZ-XY-T | Abracon Corporation | 43
XO, Clock | ASDMB-20.000MHZ-40-T | Abracon Corporation | 2
XO, Clock | ASDMB-20.000MHZ-LC-T | Abracon Corporation | 55
XO, Clock | ASDMB-20.000MHZ-LY-T | Abracon Corporation | 14
XO, Clock | ASDMB-20.000MHZ-XY-T | Abracon Corporation | 30
XO, Clock | ASDMB-22.5792MHZ-LR-T | Abracon Corporation | 8
XO, Clock | ASDMB-24.000MHZ-EC-T | Abracon Corporation | 30
XO, Clock | ASDMB-24.000MHZ-LC | Abracon Corporation | 2
XO, Clock | ASDMB-24.000MHZ-LC-T | Abracon Corporation | 1545
XO, Clock | ASDMB-24.000MHZ-LY-T | Abracon Corporation | 279
XO, Clock | ASDMB-24.000MHZ-XY-T | Abracon Corporation | 323
XO, Clock | ASDMB-24.576MHZ-LC-T | Abracon Corporation | 133
XO, Clock | ASDMB-24.576MHZ-LY-T | Abracon Corporation | 62
XO, Clock | ASDMB-24.576MHZ-XY-T | Abracon Corporation | 10
XO, Clock | ASDMB-25.000MHZ-EC-T | Abracon Corporation | 9
XO, Clock | ASDMB-25.000MHZ-LC-T | Abracon Corporation | 554
XO, Clock | ASDMB-25.000MHZ-LR-T | Abracon Corporation | 126
XO, Clock | ASDMB-25.000MHZ-LY-T | Abracon Corporation | 476
XO, Clock | ASDMB-25.000MHZ-T | Abracon Corporation | 50
XO, Clock | ASDMB-25.000MHZ-XY-T | Abracon Corporation | 247
XO, Clock | ASDMB-26.000MHZ-EC-T | Abracon Corporation | 2
XO, Clock | ASDMB-26.000MHZ-LC-T | Abracon Corporation | 51
XO, Clock | ASDMB-26.000MHZ-LY-T | Abracon Corporation | 90
XO, Clock | ASDMB-26.000MHZ-XY-T | Abracon Corporation | 9
XO, Clock | ASDMB-27.000MHZ-EC-T | Abracon Corporation | 10
XO, Clock | ASDMB-27.000MHZ-LC-T | Abracon Corporation | 202
XO, Clock | ASDMB-27.000MHZ-LY-T | Abracon Corporation | 15
XO, Clock | ASDMB-27.000MHZ-XY-T | Abracon Corporation | 45
XO, Clock | ASDMB-29.4912MHZ-LY-T | Abracon Corporation | 8
XO, Clock | ASDMB-29.4912MHZ-XY-T | Abracon Corporation | 5
XO, Clock | ASDMB-3.6864MHZ-LC-T | Abracon Corporation | 11
XO, Clock | ASDMB-3.6864MHZ-LY-T | Abracon Corporation | 4
XO, Clock | ASDMB-3.6864MHZ-XY-T | Abracon Corporation | 5
XO, Clock | ASDMB-30.000MHZ-LC-T | Abracon Corporation | 4
XO, Clock | ASDMB-30.000MHZ-LY-T | Abracon Corporation | 15
XO, Clock | ASDMB-30.000MHZ-XY-T | Abracon Corporation | 35
XO, Clock | ASDMB-32.000MHZ-LC-T | Abracon Corporation | 6
XO, Clock | ASDMB-32.000MHZ-LY-T | Abracon Corporation | 12
XO, Clock | ASDMB-32.000MHZ-XY-T | Abracon Corporation | 2
XO, Clock | ASDMB-33.000MHZ-LY-T | Abracon Corporation | 27
XO, Clock | ASDMB-33.000MHZ-XY-T | Abracon Corporation | 9
XO, Clock | ASDMB-33.333MHZ-LC-T | Abracon Corporation | 229
XO, Clock | ASDMB-33.333MHZ-LY-T | Abracon Corporation | 199
XO, Clock | ASDMB-33.333MHZ-XY | Abracon Corporation | 4
XO, Clock | ASDMB-33.333MHZ-XY-T | Abracon Corporation | 132
XO, Clock | ASDMB-4.000MHZ-LC-T | Abracon Corporation | 26
XO, Clock | ASDMB-4.000MHZ-LY-T | Abracon Corporation | 21
XO, Clock | ASDMB-4.000MHZ-XY-T | Abracon Corporation | 39
XO, Clock | ASDMB-4.9152MHZ-LC-T | Abracon Corporation | 2
XO, Clock | ASDMB-40.000MHZ-LY-T | Abracon Corporation | 4
XO, Clock | ASDMB-44.000MHZ-LY-T | Abracon Corporation | 12
XO, Clock | ASDMB-48.000MHZ-EC-T | Abracon Corporation | 1
XO, Clock | ASDMB-48.000MHZ-LC-T | Abracon Corporation | 60
XO, Clock | ASDMB-48.000MHZ-LY-T | Abracon Corporation | 30
XO, Clock | ASDMB-48.000MHZ-XY-T | Abracon Corporation | 45
XO, Clock | ASDMB-5.000MHZ-LC-T | Abracon Corporation | 1
XO, Clock | ASDMB-50.000MHZ-40-T | Abracon Corporation | 2
XO, Clock | ASDMB-50.000MHZ-C-T | Abracon Corporation | 17
XO, Clock | ASDMB-50.000MHZ-EC-T | Abracon Corporation | 4
XO, Clock | ASDMB-50.000MHZ-LC-T | Abracon Corporation | 172
XO, Clock | ASDMB-50.000MHZ-LY-T | Abracon Corporation | 117
XO, Clock | ASDMB-50.000MHZ-XY-T | Abracon Corporation | 125
XO, Clock | ASDMB-54.000MHZ-EC-T | Abracon Corporation | 20
XO, Clock | ASDMB-60.000MHZ-LC-T | Abracon Corporation | 32
XO, Clock | ASDMB-60.000MHZ-LY-T | Abracon Corporation | 2
XO, Clock | ASDMB-60.000MHZ-XY-T | Abracon Corporation | 7
XO, Clock | ASDMB-7.3728MHZ-XY-T | Abracon Corporation | 5
XO, Clock | ASDMB-75.000MHZ-LY-T | Abracon Corporation | 4
XO, Clock | ASDMB-75.000MHZ-XY-T | Abracon Corporation | 8
XO, Clock | ASDMB-8.000MHZ-LC-T | Abracon Corporation | 187
XO, Clock | ASDMB-8.000MHZ-LY-T | Abracon Corporation | 41
XO, Clock | ASDMB-8.000MHZ-XY-T | Abracon Corporation | 70
XO, Clock | ASDMB-80.000MHZ-LY-T | Abracon Corporation | 26
XO, Clock | ASDMB-80.000MHZ-XY-T | Abracon Corporation | 11
XO, Clock | ASDMB-BLANK-XY | Abracon Corporation | 13
XO, Clock | ASDMPC-106.250MHZ-LR-T3 | Abracon Corporation | 1
XO, Clock | ASDMPC-25.000MHZ-LR-T3 | Abracon Corporation | 3
XO, Clock | ASDMPC-32.000MHZ-LR-T3 | Abracon Corporation | 1
XO, Clock | ASDMPLP-125.000MHZ-LR-T3 | Abracon Corporation | 5
XO, Clock | ASDMPLV-200.000MHZ-LR-T | Abracon Corporation | 36
XO, Clock | ASE-1.8432MHZ-L-C-T | Abracon Corporation | 30
XO, Clock | ASE-12.000MHZ-L-R-T | Abracon Corporation | 1
XO, Clock | ASE-13.500MHZ-E-T | Abracon Corporation | 2
XO, Clock | ASE-14.31818MHZ-L-R-T | Abracon Corporation | 4
XO, Clock | ASE-14.7456MHZ-L-C | Abracon Corporation | 2
XO, Clock | ASE-18.432MHZ-L-C-T | Abracon Corporation | 19
XO, Clock | ASE-24.000MHZ-L-C-T | Abracon Corporation | 94
XO, Clock | ASE-24.000MHZ-L-R-T | Abracon Corporation | 30
XO, Clock | ASE-24.576MHZ-C-T3 | Abracon Corporation | 1
XO, Clock | ASE-24.576MHZ-L-C-T | Abracon Corporation | 25
XO, Clock | ASE-25.000MHZ-L-R-T | Abracon Corporation | 52
XO, Clock | ASE-26.000MHZ-L-C-T | Abracon Corporation | 3
XO, Clock | ASE-26.000MHZ-L-R-T | Abracon Corporation | 4
XO, Clock | ASE-27.000MHZ-L-R-T | Abracon Corporation | 3
XO, Clock | ASE-3.6864MHZ-L-C-T | Abracon Corporation | 4
XO, Clock | ASE-33.000MHZ-L-C-T | Abracon Corporation | 2
XO, Clock | ASE-33.333MHZ-L-C-T | Abracon Corporation | 40
XO, Clock | ASE-36.864MHZ-L-C-T | Abracon Corporation | 1
XO, Clock | ASE-40.000MHZ-L-C-T | Abracon Corporation | 8
XO, Clock | ASE-45.000MHZ-L-C-T | Abracon Corporation | 2
XO, Clock | ASE-45.000MHZ-L-C-T2 | Abracon Corporation | 4
XO, Clock | ASE-50.000MHZ-L-C-T | Abracon Corporation | 143
XO, Clock | ASE-50.000MHZ-L-R-T | Abracon Corporation | 53
XO, Clock | ASE-60.000MHZ-L-C-T | Abracon Corporation | 3
XO, Clock | ASE-8.000MHz-E-T | Abracon Corporation | 1
XO, Clock | ASE2-33.000MHZ-E-T | Abracon Corporation | 6
XO, Clock | ASE2-48.000MHZ-LC-T | Abracon Corporation | 2
XO, Clock | ASE2-50.000MHZ-LC-T | Abracon Corporation | 3
XO, Clock | ASE2-74.250MHZ-L-R-T | Abracon Corporation | 6
XO, Clock | ASE3-20.000MHZ-K-T | Abracon Corporation | 1
XO, Clock | ASE3-24.000MHZ-L-C-T | Abracon Corporation | 1
XO, Clock | ASE3-24.000MHZ-T | Abracon Corporation | 1
XO, Clock | ASE3-25.000MHZ-E-K-T | Abracon Corporation | 46
XO, Clock | ASE3-26.000MHZ-L-R-T | Abracon Corporation | 2
XO, Clock | ASE3-28.6363MHZ-L-C-T | Abracon Corporation | 6
XO, Clock | ASE3-64.000MHZ-L-R | Abracon Corporation | 7
XO, Clock | ASE3-64.000MHZ-L-R-T | Abracon Corporation | 7
XO, Clock | ASEAIG-16.000MHZ-C-S-T | Abracon Corporation | 1
XO, Clock | ASEAIG-16.000MHZ-X-K-S-T | Abracon Corporation | 2
XO, Clock | ASEAIG-25.000MHZ-S-T | Abracon Corporation | 4
XO, Clock | ASEAIG-32.000MHZ-X-K-S-T | Abracon Corporation | 2
XO, Clock | ASEAIG-40.000MHZ-C-S-T | Abracon Corporation | 4
XO, Clock | ASEAIG-40.000MHZ-X-K-S-T | Abracon Corporation | 1
XO, Clock | ASEAIG3-24.000MHZ-C-T | Abracon Corporation | 5
XO, Clock | ASEK-2-32.768KHZ-E-C-S-T | Abracon Corporation | 1
XO, Clock | ASEK-2-32.768KHZ-E-R-T | Abracon Corporation | 2
XO, Clock | ASEK-2-32.768KHZ-L-C-S-T | Abracon Corporation | 3
XO, Clock | ASEK-2-32.768KHZ-L-R-T | Abracon Corporation | 66
XO, Clock | ASEK-32.768KHZ-L-C-S-T | Abracon Corporation | 2
XO, Clock | ASEK-32.768KHZ-L-R-S-T | Abracon Corporation | 1
XO, Clock | ASEM1-1.000MHZ-L-C | Abracon Corporation | 4
XO, Clock | ASEM1-1.8432MHZ-LC-T | Abracon Corporation | 1
XO, Clock | ASEM1-10.000MHZ-LC-T | Abracon Corporation | 4
XO, Clock | ASEM1-100.000MHZ-L-C-T | Abracon Corporation | 187
XO, Clock | ASEM1-11.0592MHZ-LC-T | Abracon Corporation | 3
XO, Clock | ASEM1-12.000MHZ-LC-T | Abracon Corporation | 63
XO, Clock | ASEM1-14.7456MHZ-LC-T | Abracon Corporation | 19
XO, Clock | ASEM1-16.000MHZ-LC-T | Abracon Corporation | 35
XO, Clock | ASEM1-2.048MHZ-ER-T | Abracon Corporation | 2
XO, Clock | ASEM1-20.000MHZ-LC-T | Abracon Corporation | 5
XO, Clock | ASEM1-24.000MHZ-LC | Abracon Corporation | 1
XO, Clock | ASEM1-24.000MHZ-LC-T | Abracon Corporation | 49
XO, Clock | ASEM1-24.576MHZ-LC-T | Abracon Corporation | 17
XO, Clock | ASEM1-25.000MHZ-LC-T | Abracon Corporation | 59
XO, Clock | ASEM1-27.000MHZ-LC-T | Abracon Corporation | 7
XO, Clock | ASEM1-29.4912MHZ-LC-T | Abracon Corporation | 7
XO, Clock | ASEM1-3.500MHZ-EC-T | Abracon Corporation | 2
XO, Clock | ASEM1-30.000MHZ-LC-T | Abracon Corporation | 1
XO, Clock | ASEM1-32.000MHZ-LC-T | Abracon Corporation | 1
XO, Clock | ASEM1-48.000MHZ-LC-T | Abracon Corporation | 48
XO, Clock | ASEM1-60.000MHZ-LC-T | Abracon Corporation | 9
XO, Clock | ASEM1-8.000MHZ-LC-T | Abracon Corporation | 30
XO, Clock | ASEM1-80.000MHZ-LC-T | Abracon Corporation | 9
XO, Clock | ASEM1-9.2160MHZ-LC-T | Abracon Corporation | 1
XO, Clock | ASEMB-1.8432MHZ-LC-T | Abracon Corporation | 4
XO, Clock | ASEMB-10.000MHZ-LY-T | Abracon Corporation | 12
XO, Clock | ASEMB-10.000MHZ-XY-T | Abracon Corporation | 5
XO, Clock | ASEMB-100.000MHZ-LY-T | Abracon Corporation | 144
XO, Clock | ASEMB-100.000MHZ-XY-T | Abracon Corporation | 124
XO, Clock | ASEMB-11.0592MHZ-LC-T | Abracon Corporation | 17
XO, Clock | ASEMB-11.0592MHZ-LY-T | Abracon Corporation | 5
XO, Clock | ASEMB-11.0592MHZ-XY-T | Abracon Corporation | 9
XO, Clock | ASEMB-12.000MHZ-LC-T | Abracon Corporation | 50
XO, Clock | ASEMB-12.000MHZ-LY-T | Abracon Corporation | 46
XO, Clock | ASEMB-12.000MHZ-XY-T | Abracon Corporation | 51
XO, Clock | ASEMB-12.288MHZ-LY-T | Abracon Corporation | 8
XO, Clock | ASEMB-125.000MHZ-LY-T | Abracon Corporation | 17
XO, Clock | ASEMB-125.000MHZ-XY-T | Abracon Corporation | 70
XO, Clock | ASEMB-133.333MHZ-LY-T | Abracon Corporation | 14
XO, Clock | ASEMB-133.333MHZ-XY-T | Abracon Corporation | 3
XO, Clock | ASEMB-14.31818MHZ-LY-T | Abracon Corporation | 3
XO, Clock | ASEMB-14.7456MHZ-LC-T | Abracon Corporation | 13
XO, Clock | ASEMB-14.7456MHZ-LY-T | Abracon Corporation | 4
XO, Clock | ASEMB-14.7456MHZ-XY-T | Abracon Corporation | 4
XO, Clock | ASEMB-150.000MHZ-LY-T | Abracon Corporation | 1
XO, Clock | ASEMB-150.000MHZ-XY-T | Abracon Corporation | 1
XO, Clock | ASEMB-16.000MHZ-LC-T | Abracon Corporation | 23
XO, Clock | ASEMB-16.000MHZ-LY-T | Abracon Corporation | 34
XO, Clock | ASEMB-16.000MHZ-XY-T | Abracon Corporation | 16
XO, Clock | ASEMB-18.432MHZ-XY-T | Abracon Corporation | 1
XO, Clock | ASEMB-19.200MHZ-LC-T | Abracon Corporation | 23
XO, Clock | ASEMB-19.200MHZ-LY-T | Abracon Corporation | 103
XO, Clock | ASEMB-19.200MHZ-XY-T | Abracon Corporation | 14
XO, Clock | ASEMB-20.000MHZ-LC-T | Abracon Corporation | 44
XO, Clock | ASEMB-20.000MHZ-LY-T | Abracon Corporation | 12
XO, Clock | ASEMB-20.000MHZ-XY-T | Abracon Corporation | 15
XO, Clock | ASEMB-20.750MHZ-LR | Abracon Corporation | 2
XO, Clock | ASEMB-24.000MHZ-LC-T | Abracon Corporation | 213
XO, Clock | ASEMB-24.000MHZ-LY-T | Abracon Corporation | 154
XO, Clock | ASEMB-24.576MHZ-LC-T | Abracon Corporation | 15
XO, Clock | ASEMB-24.576MHZ-LY-T | Abracon Corporation | 5
XO, Clock | ASEMB-25.000MHZ-LC | Abracon Corporation | 3
XO, Clock | ASEMB-25.000MHZ-LC-T | Abracon Corporation | 273
XO, Clock | ASEMB-25.000MHZ-LR-T | Abracon Corporation | 3
XO, Clock | ASEMB-25.000MHZ-LY-T | Abracon Corporation | 157
XO, Clock | ASEMB-25.000MHZ-XY-T | Abracon Corporation | 160
XO, Clock | ASEMB-26.000MHZ-L-T | Abracon Corporation | 9
XO, Clock | ASEMB-26.000MHZ-LC-T | Abracon Corporation | 16
XO, Clock | ASEMB-26.000MHZ-LY-T | Abracon Corporation | 36
XO, Clock | ASEMB-26.000MHZ-XY-T | Abracon Corporation | 18
XO, Clock | ASEMB-27.000MHZ-LC-T | Abracon Corporation | 20
XO, Clock | ASEMB-27.000MHZ-LY-T | Abracon Corporation | 33
XO, Clock | ASEMB-27.000MHZ-XY-T | Abracon Corporation | 34
XO, Clock | ASEMB-29.4912MHZ-LY-T | Abracon Corporation | 4
XO, Clock | ASEMB-29.4912MHZ-XY-T | Abracon Corporation | 1
XO, Clock | ASEMB-3.6864MHZ-LC-T | Abracon Corporation | 7
XO, Clock | ASEMB-3.6864MHZ-XY-T | Abracon Corporation | 1
XO, Clock | ASEMB-30.000MHZ-LC-T | Abracon Corporation | 1
XO, Clock | ASEMB-30.000MHZ-LY-T | Abracon Corporation | 5
XO, Clock | ASEMB-30.000MHZ-XY-T | Abracon Corporation | 7
XO, Clock | ASEMB-32.000MHZ-LY-T | Abracon Corporation | 4
XO, Clock | ASEMB-33.000MHZ-LC-T | Abracon Corporation | 3
XO, Clock | ASEMB-33.000MHZ-LY-T | Abracon Corporation | 8
XO, Clock | ASEMB-33.000MHZ-XY-T | Abracon Corporation | 7
XO, Clock | ASEMB-33.333MHZ-LC-T | Abracon Corporation | 8
XO, Clock | ASEMB-33.333MHZ-LR-T | Abracon Corporation | 3
XO, Clock | ASEMB-33.333MHZ-LY-T | Abracon Corporation | 77
XO, Clock | ASEMB-33.333MHZ-XY-T | Abracon Corporation | 37
XO, Clock | ASEMB-4.000MHZ-LC-T | Abracon Corporation | 17
XO, Clock | ASEMB-4.000MHZ-LY-T | Abracon Corporation | 12
XO, Clock | ASEMB-4.000MHZ-XY-T | Abracon Corporation | 6
XO, Clock | ASEMB-48.000MHZ-LC-T | Abracon Corporation | 18
XO, Clock | ASEMB-48.000MHZ-LY-T | Abracon Corporation | 18
XO, Clock | ASEMB-48.000MHZ-XY-T | Abracon Corporation | 3
XO, Clock | ASEMB-5.000MHZ-LY | Abracon Corporation | 2
XO, Clock | ASEMB-50.000MHZ-LC-T | Abracon Corporation | 416
XO, Clock | ASEMB-50.000MHZ-LY-T | Abracon Corporation | 78
XO, Clock | ASEMB-50.000MHZ-XY-T | Abracon Corporation | 76
XO, Clock | ASEMB-60.000MHZ-LC-T | Abracon Corporation | 3
XO, Clock | ASEMB-60.000MHZ-LY-T | Abracon Corporation | 8
XO, Clock | ASEMB-64.000MHZ-LY-T | Abracon Corporation | 12
XO, Clock | ASEMB-70.000MHZ-LY | Abracon Corporation | 1
XO, Clock | ASEMB-74.250MHZ-LR-T | Abracon Corporation | 105
XO, Clock | ASEMB-75.000MHZ-LY-T | Abracon Corporation | 4
XO, Clock | ASEMB-75.000MHZ-XY-T | Abracon Corporation | 2
XO, Clock | ASEMB-8.000MHZ-LC-T | Abracon Corporation | 45
XO, Clock | ASEMB-8.000MHZ-LY-T | Abracon Corporation | 80
XO, Clock | ASEMB-8.000MHZ-XY-T | Abracon Corporation | 98
XO, Clock | ASEMB-80.000MHZ-LY-T | Abracon Corporation | 4
XO, Clock | ASEMCLV | Abracon Corporation | 9
XO, Clock | ASEMCLV-L-Y | Abracon Corporation | 1
XO, Clock | ASEMCLV-T3 | Abracon Corporation | 1
XO, Clock | ASEMDC2-L-R | Abracon Corporation | 2
XO, Clock | ASEMDHC-L-R | Abracon Corporation | 2
XO, Clock | ASEMDHC-L-R-T3 | Abracon Corporation | 5
XO, Clock | ASEMDLV-L-R | Abracon Corporation | 2
XO, Clock | ASEMPC-10.000MHZ-Z-T | Abracon Corporation | 12
XO, Clock | ASEMPC-100.000MHZ-LR-T | Abracon Corporation | 19
XO, Clock | ASEMPC-12.000MHZ-Z-T | Abracon Corporation | 23
XO, Clock | ASEMPC-12.288MHZ-LR-T | Abracon Corporation | 1
XO, Clock | ASEMPC-12.288MHZ-Z-T | Abracon Corporation | 1
XO, Clock | ASEMPC-12.500MHZ-T3 | Abracon Corporation | 1
XO, Clock | ASEMPC-125.000MHZ-LR-T | Abracon Corporation | 7
XO, Clock | ASEMPC-16.000MHZ-Z-T | Abracon Corporation | 2
XO, Clock | ASEMPC-18.432MHZ-LR-T | Abracon Corporation | 3
XO, Clock | ASEMPC-18.432MHZ-T3 | Abracon Corporation | 2
XO, Clock | ASEMPC-20.000MHZ-Z-T | Abracon Corporation | 3
XO, Clock | ASEMPC-24.000MHZ-LR-T | Abracon Corporation | 6
XO, Clock | ASEMPC-24.000MHZ-Z-T | Abracon Corporation | 22
XO, Clock | ASEMPC-24.576MHZ-LR-T | Abracon Corporation | 3
XO, Clock | ASEMPC-25.000MHZ-LR-T | Abracon Corporation | 34
XO, Clock | ASEMPC-25.000MHZ-Z-T | Abracon Corporation | 14
XO, Clock | ASEMPC-26.000MHZ-LR-T | Abracon Corporation | 3
XO, Clock | ASEMPC-26.000MHZ-T3 | Abracon Corporation | 1
XO, Clock | ASEMPC-27.000MHZ-LR-T | Abracon Corporation | 39
XO, Clock | ASEMPC-27.000MHZ-Z-T | Abracon Corporation | 18
XO, Clock | ASEMPC-40.000MHZ-XR-T | Abracon Corporation | 2
XO, Clock | ASEMPC-40.000MHZ-Z-T | Abracon Corporation | 3
XO, Clock | ASEMPC-40.000MHZ-ZR-T | Abracon Corporation | 1
XO, Clock | ASEMPC-48.000MHZ-LR-T | Abracon Corporation | 11
XO, Clock | ASEMPC-48.000MHZ-Z-T | Abracon Corporation | 1
XO, Clock | ASEMPC-50.000MHZ-LR-T | Abracon Corporation | 12
XO, Clock | ASEMPC-50.000MHZ-Z-T | Abracon Corporation | 19
XO, Clock | ASEMPC-66.666MHZ-LR-T | Abracon Corporation | 21
XO, Clock | ASEMPC-66.666MHZ-Z-T | Abracon Corporation | 2
XO, Clock | ASEMPC-80.000MHZ-LR-T | Abracon Corporation | 2
XO, Clock | ASEMPLP-125.000MHZ-LR-T | Abracon Corporation | 2
XO, Clock | ASEMPLP-156.250MHZ-LR-T | Abracon Corporation | 2
XO, Clock | ASEMPLV-100.000MHZ-LR-T | Abracon Corporation | 43
XO, Clock | ASEMPLV-106.250MHZ-XY-PD | Abracon Corporation | 2
XO, Clock | ASEMPLV-148.500MHZ-LR-T | Abracon Corporation | 26
XO, Clock | ASEMPLV-156.250MHZ-LR-T | Abracon Corporation | 30
XO, Clock | ASEMPLV-26.000MHZ-LR-T | Abracon Corporation | 1
XO, Clock | ASET-24.000MHZ-Y-T | Abracon Corporation | 1
XO, Clock | ASET-25.000MHZ-Y-T | Abracon Corporation | 2
XO, Clock | ASET-33.000MHZ-Y-T | Abracon Corporation | 1
XO, Clock | ASET-4.000MHZ-Y-T | Abracon Corporation | 1
XO, Clock | ASET-B-16.000MHZ-Y-T | Abracon Corporation | 5
XO, Clock | ASF1-64.000MHZ-E-C-S-T | Abracon Corporation | 3
XO, Clock | ASFL1-1.8432MHZ-EK-T | Abracon Corporation | 5
XO, Clock | ASFL1-1.8432MHZ-L-T | Abracon Corporation | 7
XO, Clock | ASFL1-10.000MHZ-EK-T | Abracon Corporation | 20
XO, Clock | ASFL1-10.000MHZ-L-T | Abracon Corporation | 4
XO, Clock | ASFL1-11.0592MHZ-EK-T | Abracon Corporation | 8
XO, Clock | ASFL1-11.0592MHZ-L-T | Abracon Corporation | 1
XO, Clock | ASFL1-12.000MHZ-ECS-T | Abracon Corporation | 5
XO, Clock | ASFL1-12.000MHZ-L-T | Abracon Corporation | 11
XO, Clock | ASFL1-12.288MHZ-L-T | Abracon Corporation | 8
XO, Clock | ASFL1-12.288MHZ-LCS-T | Abracon Corporation | 3
XO, Clock | ASFL1-125.000MHZ-EC-T | Abracon Corporation | 12
XO, Clock | ASFL1-133.330MHZ-EC-T | Abracon Corporation | 2
XO, Clock | ASFL1-14.31818MHZ-EK-T | Abracon Corporation | 7
XO, Clock | ASFL1-14.31818MHZ-L-T | Abracon Corporation | 1
XO, Clock | ASFL1-14.7456MHZ-EC-T | Abracon Corporation | 5
XO, Clock | ASFL1-14.7456MHZ-L-T | Abracon Corporation | 4
XO, Clock | ASFL1-16.000MHZ-EC-T | Abracon Corporation | 2
XO, Clock | ASFL1-16.000MHZ-L-T | Abracon Corporation | 16
XO, Clock | ASFL1-16.000MHZ-LK-T | Abracon Corporation | 1
XO, Clock | ASFL1-16.384MHZ-EC-T | Abracon Corporation | 5
XO, Clock | ASFL1-16.384MHZ-L-T | Abracon Corporation | 2
XO, Clock | ASFL1-18.432MHZ-EC-T | Abracon Corporation | 4
XO, Clock | ASFL1-18.432MHZ-L-T | Abracon Corporation | 2
XO, Clock | ASFL1-20.000MHZ-EK-T | Abracon Corporation | 4
XO, Clock | ASFL1-20.000MHZ-L-T | Abracon Corporation | 5
XO, Clock | ASFL1-24.000MHZ-L-T | Abracon Corporation | 7
XO, Clock | ASFL1-24.576MHZ-EC-T | Abracon Corporation | 15
XO, Clock | ASFL1-24.576MHZ-EK-T | Abracon Corporation | 6
XO, Clock | ASFL1-25.000MHZ-EC-T | Abracon Corporation | 83
XO, Clock | ASFL1-25.000MHZ-L-T | Abracon Corporation | 24
XO, Clock | ASFL1-25.000MHZ-LR-T | Abracon Corporation | 1
XO, Clock | ASFL1-26.000MHZ-L-T | Abracon Corporation | 2
XO, Clock | ASFL1-27.000MHZ-L-T | Abracon Corporation | 3
XO, Clock | ASFL1-27.000MHZ-LCS-T | Abracon Corporation | 1
XO, Clock | ASFL1-29.4912MHZ-EC-T | Abracon Corporation | 1
XO, Clock | ASFL1-29.4912MHZ-L-T | Abracon Corporation | 5
XO, Clock | ASFL1-3.6864MHZ-EK-T | Abracon Corporation | 6
XO, Clock | ASFL1-3.6864MHZ-L-T | Abracon Corporation | 8
XO, Clock | ASFL1-30.000MHZ-L-T | Abracon Corporation | 1
XO, Clock | ASFL1-32.000MHZ-EC-T | Abracon Corporation | 2
XO, Clock | ASFL1-32.000MHZ-L-T | Abracon Corporation | 2
XO, Clock | ASFL1-32.768MHZ-EC-T | Abracon Corporation | 4
XO, Clock | ASFL1-32.768MHZ-L-T | Abracon Corporation | 5
XO, Clock | ASFL1-33.333MHZ-EC-T | Abracon Corporation | 7
XO, Clock | ASFL1-33.333MHZ-EK-T | Abracon Corporation | 1
XO, Clock | ASFL1-33.333MHZ-L-T | Abracon Corporation | 6
XO, Clock | ASFL1-4.000MHZ-EK-T | Abracon Corporation | 4
XO, Clock | ASFL1-4.000MHZ-L-T | Abracon Corporation | 3
XO, Clock | ASFL1-40.000MHZ-EC-T | Abracon Corporation | 1
XO, Clock | ASFL1-40.000MHZ-EK-T | Abracon Corporation | 1
XO, Clock | ASFL1-48.000MHZ-L-T | Abracon Corporation | 9
XO, Clock | ASFL1-50.000MHZ-EC-T | Abracon Corporation | 40
XO, Clock | ASFL1-50.000MHZ-EK-T | Abracon Corporation | 38
XO, Clock | ASFL1-50.000MHZ-L-T | Abracon Corporation | 6
XO, Clock | ASFL1-50.000MHZ-LR-T | Abracon Corporation | 1
XO, Clock | ASFL1-60.000MHZ-L-T | Abracon Corporation | 1
XO, Clock | ASFL1-64.000MHZ-EC-T | Abracon Corporation | 4
XO, Clock | ASFL1-66.666MHZ-L-T | Abracon Corporation | 3
XO, Clock | ASFL1-7.3728MHZ-L-T | Abracon Corporation | 1
XO, Clock | ASFL1-75.000MHZ-EC-T | Abracon Corporation | 1
XO, Clock | ASFL1-75.000MHZ-L-T | Abracon Corporation | 1
XO, Clock | ASFL1-8.000MHZ-EC-T | Abracon Corporation | 13
XO, Clock | ASFL1-8.000MHZ-L-T | Abracon Corporation | 17
XO, Clock | ASFL1-80.000MHZ-EC-T | Abracon Corporation | 1
XO, Clock | ASFL1-80.000MHZ-L-T | Abracon Corporation | 8
XO, Clock | ASFL124.000MHZLCT | Abracon Corporation | 1
XO, Clock | ASFL125.000MHZEKT | Abracon Corporation | 39
XO, Clock | ASFL125.000MHZLCT | Abracon Corporation | 1
XO, Clock | ASFL148.000MHZEKT | Abracon Corporation | 3
XO, Clock | ASFL166.666MHZECT | Abracon Corporation | 2
XO, Clock | ASFL3-1.8432MHZ-EK-T | Abracon Corporation | 1
XO, Clock | ASFL3-12.000MHZ-EK-T | Abracon Corporation | 7
XO, Clock | ASFL3-24.000MHZ-EK-T | Abracon Corporation | 12
XO, Clock | ASFL3-24.000MHZ-LRS-T | Abracon Corporation | 2
XO, Clock | ASFL3-25.000MHZ-EK-T | Abracon Corporation | 11
XO, Clock | ASFL3-25.000MHZ-LRS-T | Abracon Corporation | 5
XO, Clock | ASFL3-27.000MHZ-EK-T | Abracon Corporation | 4
XO, Clock | ASFL3-30.000MHZ-EK-T | Abracon Corporation | 11
XO, Clock | ASFLK-32.768KHZ-T | Abracon Corporation | 1
XO, Clock | ASFLM1-10.000MHZ-C | Abracon Corporation | 1
XO, Clock | ASFLM1-12.000MHZ-C-T | Abracon Corporation | 8
XO, Clock | ASFLM1-12.000MHZ-LC-T | Abracon Corporation | 1
XO, Clock | ASFLM1-25.000MHZ-C | Abracon Corporation | 1
XO, Clock | ASFLM1-25.000MHZ-C-T | Abracon Corporation | 1
XO, Clock | ASFLM1-3.6864MHZ-LC-T | Abracon Corporation | 1
XO, Clock | ASFLM1-32.000MHZ-LC-T | Abracon Corporation | 1
XO, Clock | ASFLM1-40.000MHZ-C-T | Abracon Corporation | 1
XO, Clock | ASFLM1-66.6666MHZ-LC-T | Abracon Corporation | 5
XO, Clock | ASFLM1-8.000MHZ-C-T | Abracon Corporation | 2
XO, Clock | ASFLM2-12.000MHZ-LR-T | Abracon Corporation | 1
XO, Clock | ASFLM2-12.288MHZ-LC-T | Abracon Corporation | 2
XO, Clock | ASFLM2-27.000MHZ-LR-T | Abracon Corporation | 3
XO, Clock | ASFLM2-80.000MHZ-LC-T | Abracon Corporation | 1
XO, Clock | ASFLM4-125.000MHZ-LC-T | Abracon Corporation | 38
XO, Clock | ASFLMB-1.8432MHZ-LC-T | Abracon Corporation | 1
XO, Clock | ASFLMB-1.8432MHZ-LR-T | Abracon Corporation | 1
XO, Clock | ASFLMB-10.000MHZ-LC-T | Abracon Corporation | 19
XO, Clock | ASFLMB-10.000MHZ-LR-T | Abracon Corporation | 5
XO, Clock | ASFLMB-10.000MHZ-LY-T | Abracon Corporation | 6
XO, Clock | ASFLMB-10.000MHZ-XY-T | Abracon Corporation | 7
XO, Clock | ASFLMB-100.000MHZ-LR-T | Abracon Corporation | 88
XO, Clock | ASFLMB-100.000MHZ-LY-T | Abracon Corporation | 6
XO, Clock | ASFLMB-100.000MHZ-XY-T | Abracon Corporation | 71
XO, Clock | ASFLMB-12.000MHZ-LC-T | Abracon Corporation | 22
XO, Clock | ASFLMB-12.000MHZ-LR-T | Abracon Corporation | 18
XO, Clock | ASFLMB-12.000MHZ-LY-T | Abracon Corporation | 17
XO, Clock | ASFLMB-12.000MHZ-XY-T | Abracon Corporation | 27
XO, Clock | ASFLMB-12.288MHZ-LC-T | Abracon Corporation | 28
XO, Clock | ASFLMB-12.288MHZ-LR-T | Abracon Corporation | 34
XO, Clock | ASFLMB-120.000MHZ-LY-T | Abracon Corporation | 2
XO, Clock | ASFLMB-120.000MHZ-XY-T | Abracon Corporation | 1
XO, Clock | ASFLMB-125.000MHZ-LR-T | Abracon Corporation | 10
XO, Clock | ASFLMB-125.000MHZ-LY-T | Abracon Corporation | 3
XO, Clock | ASFLMB-125.000MHZ-XY-T | Abracon Corporation | 16
XO, Clock | ASFLMB-133.333MHZ-LR-T | Abracon Corporation | 1
XO, Clock | ASFLMB-133.333MHZ-XY-T | Abracon Corporation | 5
XO, Clock | ASFLMB-14.31818MHZ-LR-T | Abracon Corporation | 1
XO, Clock | ASFLMB-14.31818MHZ-XY-T | Abracon Corporation | 1
XO, Clock | ASFLMB-14.7456MHZ-LR-T | Abracon Corporation | 1
XO, Clock | ASFLMB-14.7456MHZ-LY-T | Abracon Corporation | 1
XO, Clock | ASFLMB-14.7456MHZ-XY-T | Abracon Corporation | 1
XO, Clock | ASFLMB-150.000MHZ-XY-T | Abracon Corporation | 2
XO, Clock | ASFLMB-16.000MHZ-LC-T | Abracon Corporation | 9
XO, Clock | ASFLMB-16.000MHZ-LR-T | Abracon Corporation | 17
XO, Clock | ASFLMB-16.000MHZ-LY-T | Abracon Corporation | 8
XO, Clock | ASFLMB-16.000MHZ-XY-T | Abracon Corporation | 24
XO, Clock | ASFLMB-16.384MHZ-LC-T | Abracon Corporation | 1
XO, Clock | ASFLMB-16.384MHZ-LR-T | Abracon Corporation | 12
XO, Clock | ASFLMB-18.432MHZ-LR-T | Abracon Corporation | 1
XO, Clock | ASFLMB-20.000MHZ-LC-T | Abracon Corporation | 10
XO, Clock | ASFLMB-20.000MHZ-LR-T | Abracon Corporation | 14
XO, Clock | ASFLMB-20.000MHZ-LY-T | Abracon Corporation | 4
XO, Clock | ASFLMB-20.000MHZ-XY-T | Abracon Corporation | 8
XO, Clock | ASFLMB-22.1184MHZ-LC-T | Abracon Corporation | 14
XO, Clock | ASFLMB-24.000MHZ-LC-T | Abracon Corporation | 38
XO, Clock | ASFLMB-24.000MHZ-LR-T | Abracon Corporation | 18
XO, Clock | ASFLMB-24.000MHZ-LY-T | Abracon Corporation | 11
XO, Clock | ASFLMB-24.000MHZ-XY-T | Abracon Corporation | 32
XO, Clock | ASFLMB-24.576MHZ-LC-T | Abracon Corporation | 5
XO, Clock | ASFLMB-24.576MHZ-LR-T | Abracon Corporation | 3
XO, Clock | ASFLMB-24.576MHZ-XY-T | Abracon Corporation | 1
XO, Clock | ASFLMB-25.000MHZ-LC-T | Abracon Corporation | 60
XO, Clock | ASFLMB-25.000MHZ-LR-T | Abracon Corporation | 45
XO, Clock | ASFLMB-25.000MHZ-LY-T | Abracon Corporation | 55
XO, Clock | ASFLMB-25.000MHZ-XY-T | Abracon Corporation | 20
XO, Clock | ASFLMB-27.000MHZ-LC-T | Abracon Corporation | 8
XO, Clock | ASFLMB-27.000MHZ-LR-T | Abracon Corporation | 5
XO, Clock | ASFLMB-27.000MHZ-XY-T | Abracon Corporation | 6
XO, Clock | ASFLMB-29.4912MHZ-LC-T | Abracon Corporation | 1
XO, Clock | ASFLMB-29.4912MHZ-LR-T | Abracon Corporation | 1
XO, Clock | ASFLMB-30.000MHZ-LR-T | Abracon Corporation | 8
XO, Clock | ASFLMB-30.000MHZ-XY-T | Abracon Corporation | 1
XO, Clock | ASFLMB-32.000MHZ-LY-T | Abracon Corporation | 2
XO, Clock | ASFLMB-32.000MHZ-XY-T | Abracon Corporation | 1
XO, Clock | ASFLMB-33.000MHZ-LC-T | Abracon Corporation | 5
XO, Clock | ASFLMB-33.000MHZ-LY-T | Abracon Corporation | 2
XO, Clock | ASFLMB-33.000MHZ-XY-T | Abracon Corporation | 2
XO, Clock | ASFLMB-33.333MHZ-LC-T | Abracon Corporation | 5
XO, Clock | ASFLMB-33.333MHZ-LR-T | Abracon Corporation | 23
XO, Clock | ASFLMB-33.333MHZ-LY-T | Abracon Corporation | 33
XO, Clock | ASFLMB-33.333MHZ-XY-T | Abracon Corporation | 20
XO, Clock | ASFLMB-4.000MHZ-LC-T | Abracon Corporation | 1
XO, Clock | ASFLMB-4.000MHZ-LY-T | Abracon Corporation | 8
XO, Clock | ASFLMB-40.000MHZ-LC-T | Abracon Corporation | 5
XO, Clock | ASFLMB-40.000MHZ-LR-T | Abracon Corporation | 5
XO, Clock | ASFLMB-40.000MHZ-LY-T | Abracon Corporation | 19
XO, Clock | ASFLMB-40.000MHZ-XY-T | Abracon Corporation | 5
XO, Clock | ASFLMB-40.960MHZ-LY-T | Abracon Corporation | 1
XO, Clock | ASFLMB-44.000MHZ-LR-T | Abracon Corporation | 1
XO, Clock | ASFLMB-48.000MHZ-LC-T | Abracon Corporation | 19
XO, Clock | ASFLMB-48.000MHZ-LR-T | Abracon Corporation | 17
XO, Clock | ASFLMB-48.000MHZ-LY-T | Abracon Corporation | 27
XO, Clock | ASFLMB-48.000MHZ-XY-T | Abracon Corporation | 7
XO, Clock | ASFLMB-50.000MHZ-EC-T | Abracon Corporation | 4
XO, Clock | ASFLMB-50.000MHZ-LC-T | Abracon Corporation | 27
XO, Clock | ASFLMB-50.000MHZ-LR-T | Abracon Corporation | 22
XO, Clock | ASFLMB-50.000MHZ-LY-T | Abracon Corporation | 70
XO, Clock | ASFLMB-50.000MHZ-XY-T | Abracon Corporation | 36
XO, Clock | ASFLMB-6.000MHZ-LR-T | Abracon Corporation | 2
XO, Clock | ASFLMB-60.000MHZ-LC-T | Abracon Corporation | 3
XO, Clock | ASFLMB-66.000MHZ-LY-T | Abracon Corporation | 10
XO, Clock | ASFLMB-66.000MHZ-XY-T | Abracon Corporation | 2
XO, Clock | ASFLMB-66.6666MHZ-LY-T | Abracon Corporation | 5
XO, Clock | ASFLMB-66.6666MHZ-XY-T | Abracon Corporation | 7
XO, Clock | ASFLMB-7.3728MHZ-LR-T | Abracon Corporation | 1
XO, Clock | ASFLMB-7.3728MHZ-LY-T | Abracon Corporation | 2
XO, Clock | ASFLMB-72.000MHZ-LY-T | Abracon Corporation | 5
XO, Clock | ASFLMB-72.000MHZ-XY-T | Abracon Corporation | 1
XO, Clock | ASFLMB-8.000MHZ-LC-T | Abracon Corporation | 22
XO, Clock | ASFLMB-8.000MHZ-LR-T | Abracon Corporation | 25
XO, Clock | ASFLMB-8.000MHZ-LY-T | Abracon Corporation | 15
XO, Clock | ASFLMB-8.000MHZ-XY-T | Abracon Corporation | 51
XO, Clock | ASFLMB-80.000MHZ-LC-T | Abracon Corporation | 1
XO, Clock | ASFLMB-80.000MHZ-LR-T | Abracon Corporation | 9
XO, Clock | ASFLMB-80.000MHZ-LY-T | Abracon Corporation | 1
XO, Clock | ASFLMB-80.000MHZ-XY-T | Abracon Corporation | 1
XO, Clock | ASFLMB-90.000MHZ-LY-T | Abracon Corporation | 1
XO, Clock | ASFLMPC-10.000MHZ-LR-T | Abracon Corporation | 3
XO, Clock | ASFLMPC-10.000MHZ-Z-T | Abracon Corporation | 3
XO, Clock | ASFLMPC-100.000MHZ-T3 | Abracon Corporation | 1
XO, Clock | ASFLMPC-100.000MHZ-Z-T | Abracon Corporation | 2
XO, Clock | ASFLMPC-12.000MHZ-LR-T | Abracon Corporation | 1
XO, Clock | ASFLMPC-12.500MHZ-LR-T | Abracon Corporation | 1
XO, Clock | ASFLMPC-125.000MHZ-LR-T | Abracon Corporation | 3
XO, Clock | ASFLMPC-125.000MHZ-LY-T3 | Abracon Corporation | 3
XO, Clock | ASFLMPC-133.333MHZ-LY-T3 | Abracon Corporation | 1
XO, Clock | ASFLMPC-16.000MHZ-T3 | Abracon Corporation | 1
XO, Clock | ASFLMPC-16.000MHZ-Z-T | Abracon Corporation | 1
XO, Clock | ASFLMPC-24.000MHZ-Z-T | Abracon Corporation | 2
XO, Clock | ASFLMPC-25.000MHZ-Z-T | Abracon Corporation | 3
XO, Clock | ASFLMPC-27.000MHZ-Z-T | Abracon Corporation | 9
XO, Clock | ASFLMPC-30.000MHZ-Z-T | Abracon Corporation | 1
XO, Clock | ASFLMPC-33.000MHZ-Z-T | Abracon Corporation | 1
XO, Clock | ASFLMPC-48.000MHZ-LR-T | Abracon Corporation | 8
XO, Clock | ASFLMPC-48.000MHZ-Z-T | Abracon Corporation | 5
XO, Clock | ASFLMPC-50.0000MHZ-Z-T | Abracon Corporation | 1
XO, Clock | ASFLMPC-50.000MHZ-Z-T | Abracon Corporation | 2
XO, Clock | ASFLMPC-75.000MHZ-Z-T | Abracon Corporation | 2
XO, Clock | ASFLMPHC-100.000MHZ-L-T | Abracon Corporation | 1
XO, Clock | ASFLMPLP-125.000MHZ-LR-T | Abracon Corporation | 18
XO, Clock | ASFLMPLP-150.000MHZ-LR-T | Abracon Corporation | 2
XO, Clock | ASFLMPLP-156.250MHZ-LR-T | Abracon Corporation | 3
XO, Clock | ASFLMPLP-212.500MHZ-LR | Abracon Corporation | 1
XO, Clock | ASFLMPLV-100.000MHZ-LR | Abracon Corporation | 14
XO, Clock | ASFLMPLV-100.000MHZ-LR-T | Abracon Corporation | 70
XO, Clock | ASFLMPLV-148.3516MHZ-LY-T | Abracon Corporation | 1
XO, Clock | ASFLMPLV-148.500MHZ-LR-T | Abracon Corporation | 2
XO, Clock | ASFLMPLV-155.52MHZ-LY | Abracon Corporation | 2
XO, Clock | ASFLMPLV-156.250MHZ-LR-T | Abracon Corporation | 14
XO, Clock | ASFLMPLV-200.000MHZ-LR-T | Abracon Corporation | 17
XO, Clock | ASFLMPLV-34.000MHZ-LR-T | Abracon Corporation | 1
XO, Clock | ASFLMPLV-68.000MHZ-LR-T | Abracon Corporation | 3
XO, Clock | ASFLMX-100.000MHZ-5ABD | Abracon Corporation | 1
XO, Clock | ASFLMX-100.000MHZ-5ABD-T | Abracon Corporation | 1
XO, Clock | ASFLMX-156.250MHZ-3BBA | Abracon Corporation | 6
XO, Clock | ASFLMX-156.250MHZ-3BBA-T | Abracon Corporation | 3
XO, Clock | ASFLMX-200.000MHZ-5ABB | Abracon Corporation | 1
XO, Clock | ASFLMX-212.500MHZ-3ABB-T | Abracon Corporation | 1
XO, Clock | ASFLMX-25.000MHZ-5ABH | Abracon Corporation | 2
XO, Clock | ASFLMX-50.000MHZ-5ABB | Abracon Corporation | 2
XO, Clock | ASFLMX-50.000MHZ-5ABB-T | Abracon Corporation | 3
XO, Clock | ASFLT-B-25.000MHZ-R5-T | Abracon Corporation | 1
XO, Clock | ASG-C-X-B-125.000MHZ | Abracon Corporation | 1
XO, Clock | ASG-D-X-A-320.000MHZ | Abracon Corporation | 1
XO, Clock | ASG-D-X-A-500.000MHZ | Abracon Corporation | 2
XO, Clock | ASG-D-X-B-500.000MHZ | Abracon Corporation | 1
XO, Clock | ASG-P-X-A-500.000MHZ | Abracon Corporation | 2
XO, Clock | ASG-ULJ-114.285MHZ-515136-T2 | Abracon Corporation | 2
XO, Clock | ASG-ULJ-125.000MHZ-514807-T | Abracon Corporation | 2
XO, Clock | ASG-ULJ-125.000MHZ-514807-T2 | Abracon Corporation | 1
XO, Clock | ASG-ULJ-190.000MHZ-514594-T2 | Abracon Corporation | 1
XO, Clock | ASG2-D-X-A-320.000MHZ | Abracon Corporation | 2
XO, Clock | ASG2-D-X-A-500.000MHZ | Abracon Corporation | 7
XO, Clock | ASG2-D-X-A-500.000MHZ-T | Abracon Corporation | 1
XO, Clock | ASG2-D-X-B-644.53125MHZ | Abracon Corporation | 1
XO, Clock | ASG2-LJ-125.000MHZ-513291 | Abracon Corporation | 1
XO, Clock | ASG2-LJ-156.250MHZ-513282 | Abracon Corporation | 2
XO, Clock | ASG2-LJ-156.250MHZ-513292 | Abracon Corporation | 1
XO, Clock | ASG2-LJ-250.000MHZ-513286 | Abracon Corporation | 1
XO, Clock | ASGTX5DAF1-156.2500T2 | Abracon Corporation | 2
XO, Clock | ASH7K-32.768KHZ-T | Abracon Corporation | 96
XO, Clock | ASH7KW-32.768KHZ-H-T | Abracon Corporation | 2
XO, Clock | ASH7KW-32.768KHZ-L-T | Abracon Corporation | 115
XO, Clock | ASHEK-32.768KHZ-L | Abracon Corporation | 1
XO, Clock | ASHEK-32.768KHZ-T | Abracon Corporation | 10
XO, Clock | ASHEK2-32.768KHZ-L-T | Abracon Corporation | 6
XO, Clock | ASHEK2-32.768KHZ-T | Abracon Corporation | 2
XO, Clock | ASHEK3-32.768KHZ-T | Abracon Corporation | 1
XO, Clock | ASHEK4-32.768KHZ-T | Abracon Corporation | 8
XO, Clock | ASHEK5-32.768KHZ-T | Abracon Corporation | 1
XO, Clock | ASL-10.000MHZ-E-C-S-50-T | Abracon Corporation | 1
XO, Clock | ASL-40.000MHZ-T | Abracon Corporation | 2
XO, Clock | ASML-3.6864MHZ-T | Abracon Corporation | 1
XO, Clock | ASSFLP-24.000MHZ-R-C16-T | Abracon Corporation | 3
XO, Clock | ASSFLP-30.000MHZ-C16 | Abracon Corporation | 1
XO, Clock | ASSFLP-56.000MHZ-C04-T | Abracon Corporation | 1
XO, Clock | ASSVP-100.000MHZ-C08 | Abracon Corporation | 6
XO, Clock | ASSVP-100.000MHZ-C08-T | Abracon Corporation | 3
XO, Clock | ASSVP-12.000MHZ-C12-T2 | Abracon Corporation | 1
XO, Clock | ASSVP-20.000MHZ-R-C04-T | Abracon Corporation | 1
XO, Clock | ASSVP-25.000MHZ-D02-T | Abracon Corporation | 3
XO, Clock | ASSVP-25.000MHZ-D16 | Abracon Corporation | 1
XO, Clock | ASSVP-25.000MHZ-D16-T | Abracon Corporation | 1
XO, Clock | ASSVP-40.000MHZ-C04-T | Abracon Corporation | 12
XO, Clock | ASSVP-40.000MHZ-R-C04-T | Abracon Corporation | 1
XO, Clock | ASSVP-50.000MHZ-R-C04-T | Abracon Corporation | 2
XO, Clock | ASTMHTA-100.000MHZ-AJ-E | Abracon Corporation | 2
XO, Clock | ASTMHTA-100.000MHZ-ZJ-E | Abracon Corporation | 7
XO, Clock | ASTMHTA-100.000MHZ-ZJ-E-T | Abracon Corporation | 1
XO, Clock | ASTMHTA-12.000MHZ-AC-E-T | Abracon Corporation | 5
XO, Clock | ASTMHTA-12.000MHZ-AC-E-T3 | Abracon Corporation | 1
XO, Clock | ASTMHTA-12.000MHZ-XK-E-T | Abracon Corporation | 2
XO, Clock | ASTMHTA-12.000MHZ-ZJ-E | Abracon Corporation | 2
XO, Clock | ASTMHTA-12.288MHZ-AC-E-T3 | Abracon Corporation | 1
XO, Clock | ASTMHTA-16.000MHZ-AJ-E-T | Abracon Corporation | 1
XO, Clock | ASTMHTA-16.000MHZ-XC-E-T3 | Abracon Corporation | 1
XO, Clock | ASTMHTA-24.000MHZ-AJ-E-T | Abracon Corporation | 15
XO, Clock | ASTMHTA-24.000MHZ-ZJ-E | Abracon Corporation | 3
XO, Clock | ASTMHTA-24.000MHZ-ZJ-E-T | Abracon Corporation | 6
XO, Clock | ASTMHTA-25.000MHZ-AJ-E | Abracon Corporation | 1
XO, Clock | ASTMHTA-25.000MHZ-AJ-E-T | Abracon Corporation | 14
XO, Clock | ASTMHTA-25.000MHZ-AJ-E-T3 | Abracon Corporation | 1
XO, Clock | ASTMHTA-25.000MHZ-XK-E-T | Abracon Corporation | 2
XO, Clock | ASTMHTA-25.000MHZ-ZC-E | Abracon Corporation | 1
XO, Clock | ASTMHTA-25.000MHZ-ZC-E-T | Abracon Corporation | 1
XO, Clock | ASTMHTA-25.000MHZ-ZC-E-T3 | Abracon Corporation | 1
XO, Clock | ASTMHTA-25.000MHZ-ZJ-E | Abracon Corporation | 19
XO, Clock | ASTMHTA-25.000MHZ-ZJ-E-T | Abracon Corporation | 14
XO, Clock | ASTMHTA-25.000MHZ-ZJ-E-T3 | Abracon Corporation | 2
XO, Clock | ASTMHTA-48.000MHZ-AJ-E | Abracon Corporation | 3
XO, Clock | ASTMHTA-48.000MHZ-AJ-E-T | Abracon Corporation | 2
XO, Clock | ASTMHTA-50.000MHZ-AJ-E | Abracon Corporation | 2
XO, Clock | ASTMHTA-50.000MHZ-AJ-E-T | Abracon Corporation | 3
XO, Clock | ASTMHTA-50.000MHZ-ZJ-E-T | Abracon Corporation | 3
XO, Clock | ASTMHTA-8.000MHZ-AJ-E | Abracon Corporation | 24
XO, Clock | ASTMHTA-8.000MHZ-AJ-E-T | Abracon Corporation | 3
XO, Clock | ASTMHTA-8.000MHZ-XC-E-T | Abracon Corporation | 2
XO, Clock | ASTMHTA-8.000MHZ-ZJ-E | Abracon Corporation | 7
XO, Clock | ASTMHTA-8.000MHZ-ZJ-E-T | Abracon Corporation | 4
XO, Clock | ASTMHTD-100.000MHZ-AJ-E | Abracon Corporation | 5
XO, Clock | ASTMHTD-100.000MHZ-AJ-E-T | Abracon Corporation | 14
XO, Clock | ASTMHTD-100.000MHZ-AJ-E-T3 | Abracon Corporation | 1
XO, Clock | ASTMHTD-125.000MHZ-ZJ-E-T3 | Abracon Corporation | 1
XO, Clock | ASTMHTD-14.7456MHZ-AJ-E | Abracon Corporation | 2
XO, Clock | ASTMHTD-14.7456MHZ-AJ-E-T | Abracon Corporation | 13
XO, Clock | ASTMHTD-18-40.000MHZ-ZJ-E-T | Abracon Corporation | 3
XO, Clock | ASTMHTD-19.200MHZ-AK-E-T | Abracon Corporation | 2
XO, Clock | ASTMHTD-24.000MHZ-AJ-E | Abracon Corporation | 3
XO, Clock | ASTMHTD-24.000MHZ-AJ-E-T | Abracon Corporation | 14
XO, Clock | ASTMHTD-24.000MHZ-AJ-E-T3 | Abracon Corporation | 3
XO, Clock | ASTMHTD-24.000MHZ-ZJ-E | Abracon Corporation | 7
XO, Clock | ASTMHTD-25.000MHZ-AJ-E | Abracon Corporation | 11
XO, Clock | ASTMHTD-25.000MHZ-AJ-E-T | Abracon Corporation | 13
XO, Clock | ASTMHTD-25.000MHZ-AJ-E-T3 | Abracon Corporation | 15
XO, Clock | ASTMHTD-25.000MHZ-AK-E-T3 | Abracon Corporation | 1
XO, Clock | ASTMHTD-25.000MHZ-XJ-E-T3 | Abracon Corporation | 1
XO, Clock | ASTMHTD-25.000MHZ-XK-E-T | Abracon Corporation | 1
XO, Clock | ASTMHTD-25.000MHZ-XK-E-T3 | Abracon Corporation | 2
XO, Clock | ASTMHTD-25.000MHZ-ZJ-E | Abracon Corporation | 3
XO, Clock | ASTMHTD-25.000MHZ-ZJ-E-T | Abracon Corporation | 9
XO, Clock | ASTMHTD-27.000MHZ-AJ-E | Abracon Corporation | 1
XO, Clock | ASTMHTD-33-20.000MHZ-AJ-S-T | Abracon Corporation | 3
XO, Clock | ASTMHTD-48.000MHZ-AJ-E-T | Abracon Corporation | 1
XO, Clock | ASTMHTD-50.000MHZ-AJ-E | Abracon Corporation | 2
XO, Clock | ASTMHTD-50.000MHZ-ZJ-E-T | Abracon Corporation | 10
XO, Clock | ASTMHTD-8.000MHZ-AJ-E | Abracon Corporation | 3
XO, Clock | ASTMHTD-8.000MHZ-ZJ-E | Abracon Corporation | 2
XO, Clock | ASTMHTE-10.000MHZ-XJ-E | Abracon Corporation | 1
XO, Clock | ASTMHTE-100.000MHZ-AC-E-T | Abracon Corporation | 1
XO, Clock | ASTMHTE-100.000MHZ-AJ-E | Abracon Corporation | 2
XO, Clock | ASTMHTE-100.000MHZ-AJ-E-T | Abracon Corporation | 1
XO, Clock | ASTMHTE-100.000MHZ-ZJ-E-T | Abracon Corporation | 1
XO, Clock | ASTMHTE-120.000MHZ-AC-E | Abracon Corporation | 1
XO, Clock | ASTMHTE-120.000MHZ-AC-E-T | Abracon Corporation | 1
XO, Clock | ASTMHTE-125.000MHZ-ZJ-E-T | Abracon Corporation | 2
XO, Clock | ASTMHTE-24.000MHZ-AJ-E | Abracon Corporation | 1
XO, Clock | ASTMHTE-24.000MHZ-AJ-E-T | Abracon Corporation | 11
XO, Clock | ASTMHTE-24.000MHZ-ZJ-E | Abracon Corporation | 3
XO, Clock | ASTMHTE-24.576MHZ-AJ-E-T | Abracon Corporation | 1
XO, Clock | ASTMHTE-25.000MHZ-AJ-E | Abracon Corporation | 5
XO, Clock | ASTMHTE-25.000MHZ-AJ-E-T | Abracon Corporation | 25
XO, Clock | ASTMHTE-25.000MHZ-ZJ-E | Abracon Corporation | 3
XO, Clock | ASTMHTE-25.000MHZ-ZJ-E-T | Abracon Corporation | 8
XO, Clock | ASTMHTE-27.000MHZ-AJ-E | Abracon Corporation | 4
XO, Clock | ASTMHTE-27.000MHZ-AJ-E-T | Abracon Corporation | 2
XO, Clock | ASTMHTE-27.000MHZ-XJ-E | Abracon Corporation | 1
XO, Clock | ASTMHTE-27.000MHZ-ZJ-E | Abracon Corporation | 10
XO, Clock | ASTMHTE-27.000MHZ-ZJ-E-T | Abracon Corporation | 1
XO, Clock | ASTMHTE-27.000MHZ-ZJ-E-T3 | Abracon Corporation | 1
XO, Clock | ASTMHTE-33-25.000MHZ-ZJ-E-T | Abracon Corporation | 1
XO, Clock | ASTMHTE-50.000MHZ-AJ-E | Abracon Corporation | 9
XO, Clock | ASTMHTE-50.000MHZ-AJ-E-T | Abracon Corporation | 12
XO, Clock | ASTMHTE-50.000MHZ-ZJ-E-T | Abracon Corporation | 2
XO, Clock | ASTMHTE-8.000MHZ-AJ-E | Abracon Corporation | 10
XO, Clock | ASTMHTE-8.000MHZ-AJ-E-T | Abracon Corporation | 17
XO, Clock | ASTMHTE-8.000MHZ-AJ-E-T3 | Abracon Corporation | 1
XO, Clock | ASTMHTV-16.000MHZ-ZC-E-T3 | Abracon Corporation | 2
XO, Clock | ASTMHTV-19.200MHZ-XJ-E | Abracon Corporation | 1
XO, Clock | ASTMHTV-80.000MHZ-XJ-E | Abracon Corporation | 1
XO, Clock | ASTMK-0.001KHZ-LQ-DCC-H-T | Abracon Corporation | 5
XO, Clock | ASTMK-0.001KHZ-MP-DCC-H-T | Abracon Corporation | 5
XO, Clock | ASTMK-0.001KHZ-MP-DCC-H-T10 | Abracon Corporation | 1
XO, Clock | ASTMK-2.048KHZ-LQ-DCC-H-T | Abracon Corporation | 2
XO, Clock | ASTMK-4.096KHZ-LQ-DCC-H-T | Abracon Corporation | 4
XO, Clock | ASTMK06-32.768kHz-LQ-T | Abracon Corporation | 5
XO, Clock | ASTMKH-32.768KHZ-LQ-AA3-T | Abracon Corporation | 2
XO, Clock | ASTMKH-32.768KHZ-LQ-AA3-T10 | Abracon Corporation | 1
XO, Clock | ASTMKH-32.768KHZ-LQ-D26-T | Abracon Corporation | 1
XO, Clock | ASTMKH-32.768KHZ-LQ-DCC-T | Abracon Corporation | 30
XO, Clock | ASTMKH-32.768KHZ-LQ-DCC-T10 | Abracon Corporation | 10
XO, Clock | ASTMKH-32.768KHZ-LQ-DCC-T3 | Abracon Corporation | 9
XO, Clock | ASTMKH-32.768KHZ-MP-DCC-T | Abracon Corporation | 7
XO, Clock | ASTMKJ-32.768KHZ-LQ-D26-T | Abracon Corporation | 1
XO, Clock | ASTMKJ-32.768KHZ-LQ-DCC-T | Abracon Corporation | 4
XO, Clock | ASTMKJ-32.768KHZ-MP-D14-T3 | Abracon Corporation | 6
XO, Clock | ASTMKJ-32.768KHZ-MP-DCC-T | Abracon Corporation | 3
XO, Clock | ASTMLPA-100.000MHZ-EJ-E-T | Abracon Corporation | 2
XO, Clock | ASTMLPA-100.000MHZ-EJ-E-T3 | Abracon Corporation | 1
XO, Clock | ASTMLPA-100.000MHZ-LJ-E-T | Abracon Corporation | 1
XO, Clock | ASTMLPA-125.000MHZ-LJ-E-T | Abracon Corporation | 3
XO, Clock | ASTMLPA-16.000MHZ-EJ-E-T | Abracon Corporation | 1
XO, Clock | ASTMLPA-16.000MHZ-LJ-E-T | Abracon Corporation | 3
XO, Clock | ASTMLPA-18-100.000MHz-LJ-E-T | Abracon Corporation | 2
XO, Clock | ASTMLPA-18-125.000MHz-EJ-E-T | Abracon Corporation | 4
XO, Clock | ASTMLPA-18-24.000MHZ-EJ-E-T | Abracon Corporation | 2
XO, Clock | ASTMLPA-18-24.000MHZ-LJ-E-T | Abracon Corporation | 13
XO, Clock | ASTMLPA-18-24.000MHZ-LJ-E-T3 | Abracon Corporation | 1
XO, Clock | ASTMLPA-18-25.000MHZ-EJ-E-T | Abracon Corporation | 4
XO, Clock | ASTMLPA-18-25.000MHZ-LJ-E-T | Abracon Corporation | 4
XO, Clock | ASTMLPA-18-27.000MHZ-EJ-E-T | Abracon Corporation | 2
XO, Clock | ASTMLPA-24.000MHZ-EJ-E-T | Abracon Corporation | 3
XO, Clock | ASTMLPA-24.000MHZ-LJ-E-T | Abracon Corporation | 6
XO, Clock | ASTMLPA-25.000MHZ-LJ-E-T | Abracon Corporation | 6
XO, Clock | ASTMLPA-50.000MHZ-EJ-E-T | Abracon Corporation | 1
XO, Clock | ASTMLPA-50.000MHZ-LJ-E-T | Abracon Corporation | 2
XO, Clock | ASTMLPA-66.666MHZ-LJ-E-T | Abracon Corporation | 1
XO, Clock | ASTMLPD-100.000MHZ-EJ-E-T | Abracon Corporation | 4
XO, Clock | ASTMLPD-100.000MHZ-LJ-E-T | Abracon Corporation | 9
XO, Clock | ASTMLPD-125.000MHZ-EJ-E-T3 | Abracon Corporation | 1
XO, Clock | ASTMLPD-125.000MHZ-LJ-E-T | Abracon Corporation | 1
XO, Clock | ASTMLPD-125.000MHZ-LJ-E-T3 | Abracon Corporation | 3
XO, Clock | ASTMLPD-16.000MHZ-EJ-E-T | Abracon Corporation | 2
XO, Clock | ASTMLPD-16.000MHZ-EJ-E-T3 | Abracon Corporation | 2
XO, Clock | ASTMLPD-16.000MHZ-LJ-E-T | Abracon Corporation | 9
XO, Clock | ASTMLPD-18-100.000MHZ-EJ-E-T | Abracon Corporation | 1
XO, Clock | ASTMLPD-18-100.000MHZ-LJ-E-T | Abracon Corporation | 8
XO, Clock | ASTMLPD-18-125.000MHZ-EJ-E-T | Abracon Corporation | 1
XO, Clock | ASTMLPD-18-125.000MHZ-LJ-E-T | Abracon Corporation | 1
XO, Clock | ASTMLPD-18-16.000MHZ-LJ-E-T | Abracon Corporation | 2
XO, Clock | ASTMLPD-18-24.000MHZ-EJ-E-T | Abracon Corporation | 11
XO, Clock | ASTMLPD-18-24.000MHZ-LJ-E-T | Abracon Corporation | 8
XO, Clock | ASTMLPD-18-24.000MHZ-LJ-E-T3 | Abracon Corporation | 1
XO, Clock | ASTMLPD-18-25.000MHZ-LJ-E-T | Abracon Corporation | 10
XO, Clock | ASTMLPD-18-27.000MHZ-LJ-E-T | Abracon Corporation | 9
XO, Clock | ASTMLPD-18-50.000MHZ-EJ-E-T | Abracon Corporation | 1
XO, Clock | ASTMLPD-18-50.000MHZ-LJ-E-T | Abracon Corporation | 4
XO, Clock | ASTMLPD-24.000MHZ-EJ-E-T | Abracon Corporation | 4
XO, Clock | ASTMLPD-24.000MHZ-LJ-E-T | Abracon Corporation | 9
XO, Clock | ASTMLPD-25.000MHZ-EJ-E-T | Abracon Corporation | 18
XO, Clock | ASTMLPD-25.000MHZ-LJ-E-T | Abracon Corporation | 32
XO, Clock | ASTMLPD-25.000MHZ-LJ-E-T3 | Abracon Corporation | 2
XO, Clock | ASTMLPD-33-8.0000MHZ-EJ-ET | Abracon Corporation | 10
XO, Clock | ASTMLPD-50.000MHZ-LJ-E-T | Abracon Corporation | 3
XO, Clock | ASTMLPD-8.000MHZ-LJ-NT-T3 | Abracon Corporation | 6
XO, Clock | ASTMLPE-100.000MHZ-EJ-E-T | Abracon Corporation | 2
XO, Clock | ASTMLPE-100.000MHZ-EJ-E-T3 | Abracon Corporation | 1
XO, Clock | ASTMLPE-100.000MHZ-LJ-E-T | Abracon Corporation | 3
XO, Clock | ASTMLPE-16.000MHZ-LJ-E-T | Abracon Corporation | 1
XO, Clock | ASTMLPE-18-100.000MHZ-EJ-E-T | Abracon Corporation | 1
XO, Clock | ASTMLPE-18-100.000MHZ-LJ-E-T | Abracon Corporation | 9
XO, Clock | ASTMLPE-18-100.000MHZ-LJ-E-T3 | Abracon Corporation | 1
XO, Clock | ASTMLPE-18-125.000MHZ-EJ-E-T | Abracon Corporation | 1
XO, Clock | ASTMLPE-18-16.000MHZ-LJ-E-T3 | Abracon Corporation | 2
XO, Clock | ASTMLPE-18-24.000MHZ-EJ-E-T | Abracon Corporation | 7
XO, Clock | ASTMLPE-18-24.000MHZ-LJ-E-T | Abracon Corporation | 31
XO, Clock | ASTMLPE-18-24.000MHZ-LJ-E-T3 | Abracon Corporation | 1
XO, Clock | ASTMLPE-18-25.000MHZ-LJ-E-T | Abracon Corporation | 2
XO, Clock | ASTMLPE-18-27.000MHZ-EJ-E-T | Abracon Corporation | 1
XO, Clock | ASTMLPE-18-27.000MHZ-LJ-E-T | Abracon Corporation | 3
XO, Clock | ASTMLPE-18-50.000MHZ-LJ-E-T | Abracon Corporation | 4
XO, Clock | ASTMLPE-25.000MHZ-EJ-E-T | Abracon Corporation | 8
XO, Clock | ASTMLPE-25.000MHZ-EJ-E-T3 | Abracon Corporation | 5
XO, Clock | ASTMLPE-25.000MHZ-LJ-E-T | Abracon Corporation | 2
XO, Clock | ASTMLPE-27.000MHZ-LJ-E-T | Abracon Corporation | 5
XO, Clock | ASTMLPE-50.000MHZ-EJ-E-T | Abracon Corporation | 1
XO, Clock | ASTMLPFL-18-25.000MHZ-LJ-E-T | Abracon Corporation | 2
XO, Clock | ASTMLPV-16.000MHZ-EJ-E-T | Abracon Corporation | 1
XO, Clock | ASTMUPCD-33-10.000MHZ-EJ-E-T3 | Abracon Corporation | 1
XO, Clock | ASTMUPCD-33-100.000MHZ-LJ-E-T | Abracon Corporation | 1
XO, Clock | ASTMUPCD-33-12.000MHZ-EJ-E-T3 | Abracon Corporation | 1
XO, Clock | ASTMUPCD-33-24.000MHZ-LJ-E-T | Abracon Corporation | 4
XO, Clock | ASTMUPCD-33-25.000MHZ-LJ-E-T | Abracon Corporation | 1
XO, Clock | ASTMUPCD-33-33.333MHZ-LJ-E-T | Abracon Corporation | 14
XO, Clock | ASTMUPCD-33-33.333MHZ-LJ-E-T3 | Abracon Corporation | 1
XO, Clock | ASTMUPCD-33-5.000MHZ-LJ-E-T | Abracon Corporation | 2
XO, Clock | ASTMUPCE-33-10.000MHZ-LJ-E-T | Abracon Corporation | 4
XO, Clock | ASTMUPCE-33-100.000MHZ-LJ-E-T | Abracon Corporation | 5
XO, Clock | ASTMUPCE-33-100.000MHZ-LJ-E-T3 | Abracon Corporation | 1
XO, Clock | ASTMUPCE-33-12.000MHZ-LJ-E-T | Abracon Corporation | 6
XO, Clock | ASTMUPCE-33-19.200MHZ-LJ-E-T | Abracon Corporation | 2
XO, Clock | ASTMUPCE-33-24.000MHZ-LJ-E-T | Abracon Corporation | 1
XO, Clock | ASTMUPCE-33-25.000MHZ-LJ-E-T | Abracon Corporation | 16
XO, Clock | ASTMUPCE-33-30.000MHZ-EJ-E-T | Abracon Corporation | 1
XO, Clock | ASTMUPCE-33-33.333MHZ-LJ-E-T | Abracon Corporation | 5
XO, Clock | ASTMUPCE-33-50.000MHZ-LJ-E-T | Abracon Corporation | 6
XO, Clock | ASTMUPCE-33-8.000MHZ-LJ-E-T | Abracon Corporation | 3
XO, Clock | ASTMUPCFL-33-8.000MHZ-LJ-E-T | Abracon Corporation | 3
XO, Clock | ASTMUPLDE-100.000MHZ-LJ-E | Abracon Corporation | 1
XO, Clock | ASTMUPLDE-100.000MHZ-LJ-E-T | Abracon Corporation | 4
XO, Clock | ASTMUPLDE-125.000MHZ-LJ-E | Abracon Corporation | 5
XO, Clock | ASTMUPLDE-125.000MHZ-LJ-E-T | Abracon Corporation | 6
XO, Clock | ASTMUPLDE-312.500MHZ-LJ-E-T | Abracon Corporation | 1
XO, Clock | ASTMUPLDFL-125.000MHZ-LJ-E | Abracon Corporation | 2
XO, Clock | ASTMUPLDFL-312.500MHZ-LJ-E-T | Abracon Corporation | 7
XO, Clock | ASTMUPLDFL-312.500MHZ-LJ-E-T3 | Abracon Corporation | 1
XO, Clock | ASTMUPLPE-100.000MHZ-LJ-E-T | Abracon Corporation | 1
XO, Clock | ASTMUPLPE-200.000MHZ-LJ-E-T | Abracon Corporation | 1
XO, Clock | ASV-1.8432MHZ-E-T | Abracon Corporation | 22
XO, Clock | ASV-1.8432MHZ-EJ-T | Abracon Corporation | 3
XO, Clock | ASV-10.000MHZ-EJ-T | Abracon Corporation | 20
XO, Clock | ASV-10.000MHZ-LCS-T | Abracon Corporation | 5
XO, Clock | ASV-11.0592MHZ-E-T | Abracon Corporation | 2
XO, Clock | ASV-11.0592MHZ-EJ-T | Abracon Corporation | 2
XO, Clock | ASV-12.0000MHZ-LCS-T | Abracon Corporation | 4
XO, Clock | ASV-12.000MHZ-EJ-T | Abracon Corporation | 13
XO, Clock | ASV-125.000MHZ-EC-T | Abracon Corporation | 16
XO, Clock | ASV-125.000MHZ-ECS-T | Abracon Corporation | 10
XO, Clock | ASV-14.31818MHZ-EJ-T | Abracon Corporation | 1
XO, Clock | ASV-14.7456MHZ-EJ-T | Abracon Corporation | 7
XO, Clock | ASV-14.7456MHZ-LCS-T | Abracon Corporation | 2
XO, Clock | ASV-16.000MHZ-E-T | Abracon Corporation | 9
XO, Clock | ASV-16.000MHZ-LCS-T | Abracon Corporation | 1
XO, Clock | ASV-16.384MHZ-EC-T | Abracon Corporation | 3
XO, Clock | ASV-16.384MHZ-EJ-T | Abracon Corporation | 3
XO, Clock | ASV-18.432MHZ-EJ-T | Abracon Corporation | 1
XO, Clock | ASV-2.0480MHZ-LRS-T | Abracon Corporation | 1
XO, Clock | ASV-2.048MHZ-ERS-T | Abracon Corporation | 15
XO, Clock | ASV-20.000MHZ-EJ-T | Abracon Corporation | 1
XO, Clock | ASV-20.000MHZ-LC-T | Abracon Corporation | 4
XO, Clock | ASV-20.000MHZ-LR-T | Abracon Corporation | 3
XO, Clock | ASV-22.5792MHZ-LR-T | Abracon Corporation | 5
XO, Clock | ASV-24.000MHZ-E-T | Abracon Corporation | 46
XO, Clock | ASV-24.000MHZ-EJ-T | Abracon Corporation | 42
XO, Clock | ASV-24.000MHZ-LC-T | Abracon Corporation | 2
XO, Clock | ASV-24.576MHZ-E-T | Abracon Corporation | 11
XO, Clock | ASV-25.000MHZ-E-T | Abracon Corporation | 58
XO, Clock | ASV-25.000MHZ-ECS-T | Abracon Corporation | 1
XO, Clock | ASV-25.000MHZ-EJ-T | Abracon Corporation | 24
XO, Clock | ASV-25.000MHZ-L-T | Abracon Corporation | 4
XO, Clock | ASV-25.000MHZ-LC-T | Abracon Corporation | 1
XO, Clock | ASV-25.000MHZ-LR-T | Abracon Corporation | 1
XO, Clock | ASV-27.000MHZ-EJ-T | Abracon Corporation | 14
XO, Clock | ASV-3.6864MHZ-EJ-T | Abracon Corporation | 5
XO, Clock | ASV-30.000MHZ-E-T | Abracon Corporation | 3
XO, Clock | ASV-30.000MHZ-LCS-T | Abracon Corporation | 8
XO, Clock | ASV-32.000MHZ-EJ-T | Abracon Corporation | 1
XO, Clock | ASV-33.333MHZ-EJ-T | Abracon Corporation | 3
XO, Clock | ASV-4.000MHZ-EJ-T | Abracon Corporation | 12
XO, Clock | ASV-4.000MHZ-LC-T | Abracon Corporation | 2
XO, Clock | ASV-4.000MHZ-LJ-T | Abracon Corporation | 3
XO, Clock | ASV-40.000MHZ-E-T | Abracon Corporation | 6
XO, Clock | ASV-40.000MHZ-EJ-T | Abracon Corporation | 12
XO, Clock | ASV-43.750MHZ-EJ-T | Abracon Corporation | 1
XO, Clock | ASV-48.000MHZ-E-T | Abracon Corporation | 8
XO, Clock | ASV-48.000MHZ-EJ-T | Abracon Corporation | 17
XO, Clock | ASV-50.000MHZ-E-T | Abracon Corporation | 17
XO, Clock | ASV-50.000MHZ-EJ-T | Abracon Corporation | 59
XO, Clock | ASV-50.000MHZ-LCS-T | Abracon Corporation | 18
XO, Clock | ASV-7.3728MHZ-E-T | Abracon Corporation | 1
XO, Clock | ASV-7.3728MHZ-EJ-T | Abracon Corporation | 3
XO, Clock | ASV-8.000MHZ-E-T | Abracon Corporation | 16
XO, Clock | ASV-8.000MHZ-EJ-T | Abracon Corporation | 10
XO, Clock | ASV-80.000MHZ-LCS-T | Abracon Corporation | 1
XO, Clock | ASV-80.000MHZ-T | Abracon Corporation | 7
XO, Clock | ASV1-22.5792MHZ-R-T | Abracon Corporation | 2
XO, Clock | ASV1-24.576MHZ-E-H-S-T | Abracon Corporation | 1
XO, Clock | ASV2-14.31818MHZ-R-L1-T | Abracon Corporation | 2
XO, Clock | ASV2-24.000MHZ-C-L1-T | Abracon Corporation | 5
XO, Clock | ASV2-24.576MHZ-R-T | Abracon Corporation | 3
XO, Clock | ASV2-25.000MHZ-C-L1-T | Abracon Corporation | 1
XO, Clock | ASV2-25.000MHZ-R-L1-T | Abracon Corporation | 2
XO, Clock | ASV2-36.000MHZ-R-L1-T | Abracon Corporation | 1
XO, Clock | ASV2-50.000MHZ-C-L1-T | Abracon Corporation | 2
XO, Clock | ASV2-50.000MHZ-R-L1-T | Abracon Corporation | 3
XO, Clock | ASVK-32.768KHZ-L-J-T | Abracon Corporation | 56
XO, Clock | ASVM1-133.3333MHZ-EC-T | Abracon Corporation | 2
XO, Clock | ASVMB-1.8432MHZ-XY-T | Abracon Corporation | 17
XO, Clock | ASVMB-100.000MHZ-LY-T | Abracon Corporation | 4
XO, Clock | ASVMB-100.000MHZ-XY-T | Abracon Corporation | 1
XO, Clock | ASVMB-106.250MHZ-LY-T | Abracon Corporation | 1
XO, Clock | ASVMB-12.000MHZ-LY-T | Abracon Corporation | 3
XO, Clock | ASVMB-12.000MHZ-XY-T | Abracon Corporation | 2
XO, Clock | ASVMB-125.000MHZ-LY-T | Abracon Corporation | 1
XO, Clock | ASVMB-125.000MHZ-XY-T | Abracon Corporation | 1
XO, Clock | ASVMB-14.7456MHZ-XY-T | Abracon Corporation | 3
XO, Clock | ASVMB-16.000MHZ-XY-T | Abracon Corporation | 8
XO, Clock | ASVMB-16.384MHZ-LY-T | Abracon Corporation | 8
XO, Clock | ASVMB-16.384MHZ-XY-T | Abracon Corporation | 3
XO, Clock | ASVMB-18.432MHZ-LY-T | Abracon Corporation | 2
XO, Clock | ASVMB-18.432MHZ-XY-T | Abracon Corporation | 4
XO, Clock | ASVMB-20.000MHZ-XY-T | Abracon Corporation | 2
XO, Clock | ASVMB-24.000MHZ-XY-T | Abracon Corporation | 1
XO, Clock | ASVMB-25.000MHZ-LY-T | Abracon Corporation | 25
XO, Clock | ASVMB-25.000MHZ-XY-T | Abracon Corporation | 14
XO, Clock | ASVMB-27.000MHZ-LY-T | Abracon Corporation | 1
XO, Clock | ASVMB-27.000MHZ-XY-T | Abracon Corporation | 1
XO, Clock | ASVMB-29.4912MHZ-XY-T | Abracon Corporation | 5
XO, Clock | ASVMB-3.6864MHZ-LY-T | Abracon Corporation | 6
XO, Clock | ASVMB-30.000MHZ-XY-T | Abracon Corporation | 5
XO, Clock | ASVMB-33.333MHZ-LY-T | Abracon Corporation | 4
XO, Clock | ASVMB-33.333MHZ-XY-T | Abracon Corporation | 3
XO, Clock | ASVMB-4.000MHZ-LY-T | Abracon Corporation | 2
XO, Clock | ASVMB-40.000MHZ-LY-T | Abracon Corporation | 3
XO, Clock | ASVMB-40.000MHZ-XY-T | Abracon Corporation | 5
XO, Clock | ASVMB-48.000MHZ-LY-T | Abracon Corporation | 6
XO, Clock | ASVMB-50.000MHZ-LY-T | Abracon Corporation | 10
XO, Clock | ASVMB-50.000MHZ-XY-T | Abracon Corporation | 16
XO, Clock | ASVMB-60.000MHZ-LY-T | Abracon Corporation | 2
XO, Clock | ASVMB-60.000MHZ-XY-T | Abracon Corporation | 2
XO, Clock | ASVMB-7.3728MHZ-XY-T | Abracon Corporation | 1
XO, Clock | ASVMB-8.000MHZ-LY-T | Abracon Corporation | 6
XO, Clock | ASVMB-8.000MHZ-XY-T | Abracon Corporation | 1
XO, Clock | ASVMB-80.000MHZ-LY-T | Abracon Corporation | 5
XO, Clock | ASVMPC-100.000MHZ-Z-T | Abracon Corporation | 3
XO, Clock | ASVMPC-12.288MHZ-Z-T | Abracon Corporation | 2
XO, Clock | ASVMPC-120.000MHZ-LR-T | Abracon Corporation | 1
XO, Clock | ASVMPC-120.000MHZ-Z-T | Abracon Corporation | 2
XO, Clock | ASVMPC-13.000MHZ-LR-T | Abracon Corporation | 2
XO, Clock | ASVMPC-20.000MHZ-LY-T3 | Abracon Corporation | 2
XO, Clock | ASVMPC-20.000MHZ-T3 | Abracon Corporation | 2
XO, Clock | ASVMPC-20.000MHZ-Z-T | Abracon Corporation | 4
XO, Clock | ASVMPC-25.000MHZ-LR-T | Abracon Corporation | 4
XO, Clock | ASVMPC-25.000MHZ-Z-T | Abracon Corporation | 18
XO, Clock | ASVMPC-26.000MHZ-LR-T | Abracon Corporation | 7
XO, Clock | ASVMPC-26.000MHZ-Z-T | Abracon Corporation | 14
XO, Clock | ASVMPC-27.000MHZ-LR-T | Abracon Corporation | 1
XO, Clock | ASVMPC-27.000MHZ-Z-T | Abracon Corporation | 2
XO, Clock | ASVMPC-29.4912MHZ-LR-T | Abracon Corporation | 1
XO, Clock | ASVMPC-30.000MHZ-Z-T | Abracon Corporation | 1
XO, Clock | ASVMPC-33.000MHZ-Z-T | Abracon Corporation | 2
XO, Clock | ASVMPC-50.000MHZ-LR-T | Abracon Corporation | 5
XO, Clock | ASVMPC-50.000MHZ-Z-T | Abracon Corporation | 21
XO, Clock | ASVMPC-60.000MHZ-T3 | Abracon Corporation | 1
XO, Clock | ASVMPC-64.000MHZ-Z-T | Abracon Corporation | 1
XO, Clock | ASVMPC-75.000MHZ-Z-T | Abracon Corporation | 1
XO, Clock | ASVMPLP-125.000MHZ-LR-T | Abracon Corporation | 6
XO, Clock | ASVMPLV-148.500MHZ-LR-T | Abracon Corporation | 23
XO, Clock | ASVMPLV-156.250MHZ-LR-T | Abracon Corporation | 3
XO, Clock | ASVMPLV-200.000MHZ-LR-T | Abracon Corporation | 9
XO, Clock | ASVMX-156.250MHZ-3BBA-T | Abracon Corporation | 1
XO, Clock | ASVMX-156.250MHZ-3BBB-T | Abracon Corporation | 1
XO, Clock | ASVMX-156.250MHZ-3BNR | Abracon Corporation | 1
XO, Clock | ASVMX-200.000MHZ-5ABB | Abracon Corporation | 1
XO, Clock | ASVMX-25.000MHZ-5ABB | Abracon Corporation | 1
XO, Clock | ASVMX-25.000MHZ-5ABB-T | Abracon Corporation | 1
XO, Clock | AX3DAF1-100.0000 | Abracon Corporation | 4
XO, Clock | AX3DAF1-100.0000T | Abracon Corporation | 1
XO, Clock | AX3DAF1-114.2850 | Abracon Corporation | 3
XO, Clock | AX3DAF1-122.8800 | Abracon Corporation | 11
XO, Clock | AX3DAF1-122.8800T | Abracon Corporation | 1
XO, Clock | AX3DAF1-125.0000 | Abracon Corporation | 3
XO, Clock | AX3DAF1-150.0000 | Abracon Corporation | 1
XO, Clock | AX3DAF1-155.5200 | Abracon Corporation | 4
XO, Clock | AX3DAF1-156.2500 | Abracon Corporation | 4
XO, Clock | AX3DAF1-200.0000 | Abracon Corporation | 26
XO, Clock | AX3DAF1-200.0000T | Abracon Corporation | 1
XO, Clock | AX3DAF1-200.0000T3 | Abracon Corporation | 2
XO, Clock | AX3DAF2-122.8800T3 | Abracon Corporation | 1
XO, Clock | AX3DAF3-122.8800T3 | Abracon Corporation | 1
XO, Clock | AX3DBF1-125.0000 | Abracon Corporation | 8
XO, Clock | AX3DBF1-125.0000T | Abracon Corporation | 7
XO, Clock | AX3DBF1-156.2500 | Abracon Corporation | 1
XO, Clock | AX3DBF1-200.0000 | Abracon Corporation | 10
XO, Clock | AX3DBF1-200.0000T | Abracon Corporation | 3
XO, Clock | AX3DBF4-148.5000T3 | Abracon Corporation | 1
XO, Clock | AX3DCF1-100.0000 | Abracon Corporation | 20
XO, Clock | AX3DCF1-125.0000 | Abracon Corporation | 16
XO, Clock | AX3DCF1-125.0000T | Abracon Corporation | 1
XO, Clock | AX3DCF1-156.2500 | Abracon Corporation | 5
XO, Clock | AX3DCF1-200.0000 | Abracon Corporation | 6
XO, Clock | AX3HAF1-100.0000 | Abracon Corporation | 14
XO, Clock | AX3HAF1-156.2500 | Abracon Corporation | 4
XO, Clock | AX3HAF1-156.2500T | Abracon Corporation | 1
XO, Clock | AX3HBF1-100.0000 | Abracon Corporation | 1
XO, Clock | AX3HBF2-148.5000T3 | Abracon Corporation | 1
XO, Clock | AX3HCF1-100.0000 | Abracon Corporation | 6
XO, Clock | AX3HCF1-100.0000T3 | Abracon Corporation | 2
XO, Clock | AX3PAF1-100.0000 | Abracon Corporation | 1
XO, Clock | AX3PAF1-114.2850 | Abracon Corporation | 4
XO, Clock | AX3PAF1-122.8800 | Abracon Corporation | 1
XO, Clock | AX3PAF1-125.0000 | Abracon Corporation | 7
XO, Clock | AX3PAF1-155.5200 | Abracon Corporation | 1
XO, Clock | AX3PAF1-156.2500 | Abracon Corporation | 16
XO, Clock | AX3PAF1-156.2500T | Abracon Corporation | 2
XO, Clock | AX3PAF1-200.0000 | Abracon Corporation | 1
XO, Clock | AX3PBF1-100.0000 | Abracon Corporation | 2
XO, Clock | AX3PBF1-122.8800 | Abracon Corporation | 4
XO, Clock | AX3PBF1-156.2500 | Abracon Corporation | 8
XO, Clock | AX5DAF1-250.0000C | Abracon Corporation | 2
XO, Clock | AX5DAF1-300.0000C | Abracon Corporation | 1
XO, Clock | AX5DAF1-400.0000C | Abracon Corporation | 3
XO, Clock | AX5DBF1-1000.0000C | Abracon Corporation | 1
XO, Clock | AX5DBF1-400.0000 | Abracon Corporation | 3
XO, Clock | AX5DBF1-400.0000C | Abracon Corporation | 8
XO, Clock | AX5DBF1-400.0000T | Abracon Corporation | 6
XO, Clock | AX5DBF3-1350.0000 | Abracon Corporation | 1
XO, Clock | AX5PBF1-1800.0000C | Abracon Corporation | 8
XO, Clock | AX7DAF1-100.0047 | Abracon Corporation | 2
XO, Clock | AX7DAF1-1024.0203 | Abracon Corporation | 1
XO, Clock | AX7DAF1-50.0000T | Abracon Corporation | 3
XO, Clock | AX7DAF1-644.53125C | Abracon Corporation | 2
XO, Clock | AX7DAF3-100.0000C | Abracon Corporation | 1
XO, Clock | AX7DAF3-200.0000C | Abracon Corporation | 4
XO, Clock | AX7DBF1-125.0000C | Abracon Corporation | 2
XO, Clock | AX7DBF1-300.0000C | Abracon Corporation | 2
XO, Clock | AX7DBF2-300.0000 | Abracon Corporation | 1
XO, Clock | AX7DBF4-200.0000C | Abracon Corporation | 1
XO, Clock | AX7DBF4-50.0000T | Abracon Corporation | 1
XO, Clock | AX7DBF4-790.0000 | Abracon Corporation | 1
XO, Clock | AX7DCF2-311.0400 | Abracon Corporation | 1
XO, Clock | AX7DCF3-100.0000 | Abracon Corporation | 1
XO, Clock | AX7DCF3-156.2500 | Abracon Corporation | 1
XO, Clock | AX7DCF3-200.0000 | Abracon Corporation | 2
XO, Clock | AX7DCF3-644.53125 | Abracon Corporation | 1
XO, Clock | AX7MAF1-148.351648 | Abracon Corporation | 1
XO, Clock | AX7MBF1-720.0000 | Abracon Corporation | 1
XO, Clock | AX7MBF2-1050.0000 | Abracon Corporation | 1
XO, Clock | AX7MBF3-620.0000 | Abracon Corporation | 1
XO, Clock | AX7MBF4-945.0000 | Abracon Corporation | 1
XO, Clock | AX7MCF3-156.2500C | Abracon Corporation | 1
XO, Clock | AX7PAF1-156.2500 | Abracon Corporation | 2
XO, Clock | AX7PAF1-156.2500C | Abracon Corporation | 3
XO, Clock | AX7PAF1-156.2500T | Abracon Corporation | 1
XO, Clock | AX7PAF1-204.8000 | Abracon Corporation | 2
XO, Clock | AX7PAF1-266.0000C | Abracon Corporation | 1
XO, Clock | AX7PAF1-371.4286 | Abracon Corporation | 1
XO, Clock | AX7PAF1-74.2500 | Abracon Corporation | 2
XO, Clock | AX7PAF3-156.2500C | Abracon Corporation | 1
XO, Clock | AX7PAF3-800.0000 | Abracon Corporation | 2
XO, Clock | AX7PBF2-810.0000C | Abracon Corporation | 1
XO, Clock | AX7PBF3-312.5000C | Abracon Corporation | 1
XO, Clock | AX7PBF4-945.0000 | Abracon Corporation | 2
XO, Clock | EB13E2C2H-48.000M TR | Abracon Corporation | 2
XO, Clock | EB13E2C2H-8.000M TR | Abracon Corporation | 1
XO, Clock | EB13E2H2H-33.333M TR | Abracon Corporation | 3
XO, Clock | EB15E2C2H-40.000M TR | Abracon Corporation | 1
XO, Clock | EB15E2J2H-8.000MTR | Abracon Corporation | 1
XO, Clock | EB16E2F2H-3.6864M TR | Abracon Corporation | 1
XO, Clock | EB16E2G2H-27.000M | Abracon Corporation | 1
XO, Clock | EB16E2H2H-27.000MTR | Abracon Corporation | 1
XO, Clock | EB16E2H2H-33.333M TR | Abracon Corporation | 2
XO, Clock | EB16E2J2H-7.3728M TR | Abracon Corporation | 1
XO, Clock | EBRA33L2H-25.000M | Abracon Corporation | 1
XO, Clock | EBRA33T2H-25.000M | Abracon Corporation | 1
XO, Clock | EBRA53T2H-25.000M | Abracon Corporation | 1
XO, Clock | EBRA53T2H-28.63636M | Abracon Corporation | 4
XO, Clock | EBRA53T2H-40.000M | Abracon Corporation | 4
XO, Clock | EC1100HSETTS-4.000M | Abracon Corporation | 4
XO, Clock | EC2500TS-3.6864M TR | Abracon Corporation | 1
XO, Clock | EC2600ETTS-14.318M TR | Abracon Corporation | 1
XO, Clock | EC2600ETTS-32.000M TR | Abracon Corporation | 1
XO, Clock | EC2600ETTS-48.000M TR | Abracon Corporation | 1
XO, Clock | EC2600ETTS-66.666M | Abracon Corporation | 1
XO, Clock | EC2600ETTS-66.667M TR | Abracon Corporation | 1
XO, Clock | EC2600ETTTS-10.000MTR | Abracon Corporation | 1
XO, Clock | EC2600ETTTS-12.000M TR | Abracon Corporation | 1
XO, Clock | EC2600ETTTS-66.000MTR | Abracon Corporation | 1
XO, Clock | EC2600TS-120.000M | Abracon Corporation | 1
XO, Clock | EC2600TS-19.6608M TR | Abracon Corporation | 1
XO, Clock | EC2600TS-32.768MTR | Abracon Corporation | 2
XO, Clock | EC2600TS-33.000M TR | Abracon Corporation | 4
XO, Clock | EC2600TS-40.000M TR | Abracon Corporation | 1
XO, Clock | EC2600TS-5.000M TR | Abracon Corporation | 19
XO, Clock | EC2600TTS-16.000M TR | Abracon Corporation | 1
XO, Clock | EC2620ETTS-10.000MTR | Abracon Corporation | 1
XO, Clock | EC2620ETTTS-12.352MTR | Abracon Corporation | 1
XO, Clock | EC2620TS-16.384M TR | Abracon Corporation | 1
XO, Clock | EC2620TTS-100.000MTR | Abracon Corporation | 3
XO, Clock | EC2620TTS-16.384MTR | Abracon Corporation | 2
XO, Clock | EC2620TTS-37.056M | Abracon Corporation | 1
XO, Clock | EC2620TTS-37.056MTR | Abracon Corporation | 1
XO, Clock | EC2620TTS-65.536M TR | Abracon Corporation | 1
XO, Clock | EC2625ETTS-16.000M TR | Abracon Corporation | 1
XO, Clock | EC2625ETTS-2.048M TR | Abracon Corporation | 6
XO, Clock | EC2625ETTS-3.6864M TR | Abracon Corporation | 1
XO, Clock | EC2625ETTS-54.000M TR | Abracon Corporation | 1
XO, Clock | EC2625ETTTS-10.000M | Abracon Corporation | 1
XO, Clock | EC2625ETTTS-11.0592MTR | Abracon Corporation | 1
XO, Clock | EC2625ETTTS-14.7456M TR | Abracon Corporation | 1
XO, Clock | EC2625ETTTS-22.1184M | Abracon Corporation | 3
XO, Clock | EC2625ETTTS-25.000M | Abracon Corporation | 1
XO, Clock | EC2625ETTTS-25.000M TR | Abracon Corporation | 1
XO, Clock | EC2625ETTTS-8.000M TR | Abracon Corporation | 1
XO, Clock | EC2625TS-10.000M TR | Abracon Corporation | 1
XO, Clock | EC2625TS-48.000M TR | Abracon Corporation | 4
XO, Clock | EC2625TS-49.152M TR | Abracon Corporation | 1
XO, Clock | EC2645ETTS-32.000M TR | Abracon Corporation | 1
XO, Clock | EC2645ETTS-44.2368M TR | Abracon Corporation | 3
XO, Clock | EC2645ETTS-48.000MTR | Abracon Corporation | 1
XO, Clock | EC2645ETTS-6.144MTR | Abracon Corporation | 2
XO, Clock | EC2645ETTS-66.666M TR | Abracon Corporation | 5
XO, Clock | EC2645ETTTS-18.432M | Abracon Corporation | 5
XO, Clock | EC2645ETTTS-40.000MTR | Abracon Corporation | 1
XO, Clock | EC2645ETTTS-7.3728MTR | Abracon Corporation | 1
XO, Clock | EC2645TS-33.333MTR | Abracon Corporation | 1
XO, Clock | EC2645TS-4.000M TR | Abracon Corporation | 1
XO, Clock | EC2645TTS-10.000MTR | Abracon Corporation | 1
XO, Clock | EC2645TTS-100.000MTR | Abracon Corporation | 1
XO, Clock | EC2645TTS-20.000M | Abracon Corporation | 1
XO, Clock | EC2645TTS-25.000M | Abracon Corporation | 2
XO, Clock | EC2645TTS-4.000M TR | Abracon Corporation | 1
XO, Clock | EC2645TTS-50.000M TR | Abracon Corporation | 2
XO, Clock | EC2700ETTS-10.000M TR | Abracon Corporation | 1
XO, Clock | EC2700ETTTS-20.000M TR | Abracon Corporation | 1
XO, Clock | EC2700TTS-24.000M TR | Abracon Corporation | 1
XO, Clock | EC2720TTS-125.000MTR | Abracon Corporation | 1
XO, Clock | EC2725ETTS-30.000M TR | Abracon Corporation | 1
XO, Clock | EC2745ETTTS-125.000M TR | Abracon Corporation | 1
XO, Clock | EC2900ETTS-30.000M TR | Abracon Corporation | 1
XO, Clock | EC2900ETTTS-75.000M TR | Abracon Corporation | 1
XO, Clock | EC2900TS-50.000MTR | Abracon Corporation | 1
XO, Clock | EC2920TS-100.000M TR | Abracon Corporation | 1
XO, Clock | EC2925ETTS-12.000MTR | Abracon Corporation | 1
XO, Clock | EC3620ETTS-66.000MTR | Abracon Corporation | 1
XO, Clock | EC3625ETTS-24.576M TR | Abracon Corporation | 1
XO, Clock | EC3625ETTTS-100.000M TR | Abracon Corporation | 3
XO, Clock | EC3625ETTTS-16.000MTR | Abracon Corporation | 2
XO, Clock | EC3625ETTTS-25.000M TR | Abracon Corporation | 2
XO, Clock | EC3625ETTTS-50.000M | Abracon Corporation | 2
XO, Clock | EC3645ETTS-125.000MTR | Abracon Corporation | 1
XO, Clock | EC3645ETTS-33.333M TR | Abracon Corporation | 2
XO, Clock | EC3645ETTS-40.000M TR | Abracon Corporation | 1
XO, Clock | EC3645ETTS-50.000M TR | Abracon Corporation | 1
XO, Clock | EC3645ETTTS-75.000M TR | Abracon Corporation | 1
XO, Clock | EC3645ETTTS-8.000MTR | Abracon Corporation | 1
XO, Clock | EC3645TTS-16.000M TR | Abracon Corporation | 1
XO, Clock | EC3645TTS-24.576M TR | Abracon Corporation | 2
XO, Clock | EC3645TTS-66.666M | Abracon Corporation | 3
XO, Clock | EC3645TTS-7.3728M TR | Abracon Corporation | 3
XO, Clock | EC3700TTS-18.432M TR | Abracon Corporation | 1
XO, Clock | EC3720TTS-48.000M TR | Abracon Corporation | 1
XO, Clock | EC3725TTS-7.3728MTR | Abracon Corporation | 1
XO, Clock | EC3745ETTTS-32.000MTR | Abracon Corporation | 1
XO, Clock | EC3900ETTTS-16.000MTR | Abracon Corporation | 1
XO, Clock | EC3925ETTS-100.000M TR | Abracon Corporation | 1
XO, Clock | EC3925ETTTS-10.000M TR | Abracon Corporation | 1
XO, Clock | EC3925ETTTS-100.000MTR | Abracon Corporation | 6
XO, Clock | EC3925ETTTS-48.000MTR | Abracon Corporation | 1
XO, Clock | EC5620ETTTS-10.000MTR | Abracon Corporation | 1
XO, Clock | EC5620ETTTS-25.000M TR | Abracon Corporation | 2
XO, Clock | EC5625ETTS-24.000M TR | Abracon Corporation | 1
XO, Clock | EC5625ETTTS-12.352MTR | Abracon Corporation | 1
XO, Clock | EC5625ETTTS-24.576M TR | Abracon Corporation | 2
XO, Clock | EC5625ETTTS-4.000M TR | Abracon Corporation | 1
XO, Clock | EC5625ETTTS-8.000M TR | Abracon Corporation | 1
XO, Clock | EC5645ETTTS-26.000M TR | Abracon Corporation | 2
XO, Clock | EC5645ETTTS-48.000M TR | Abracon Corporation | 1
XO, Clock | EC5700ETTS-12.000MTR | Abracon Corporation | 2
XO, Clock | EC5725ETTTS-27.000MTR | Abracon Corporation | 1
XO, Clock | EC5945ETTTS-30.000M TR | Abracon Corporation | 1
XO, Clock | EH1400SJETTS-25.000M | Abracon Corporation | 1
XO, Clock | EH1400SJETTS-40.000M | Abracon Corporation | 1
XO, Clock | EH1400SJETTS-5.000M | Abracon Corporation | 2
XO, Clock | EH1400SJETTTS-32.000M | Abracon Corporation | 3
XO, Clock | EH1400SJETTTS-8.000M | Abracon Corporation | 1
XO, Clock | EH2500ETTS-40.000M | Abracon Corporation | 2
XO, Clock | EH2500TS-24.000M | Abracon Corporation | 1
XO, Clock | EH2500TS-24.000M TR | Abracon Corporation | 1
XO, Clock | EH2525TTS-66.2069M | Abracon Corporation | 2
XO, Clock | EH2545ETTS-10.000M TR | Abracon Corporation | 2
XO, Clock | EH2545TTS-48.000M | Abracon Corporation | 2
XO, Clock | EH2600ETTS-50.000M | Abracon Corporation | 1
XO, Clock | EH2600ETTTS-20.000M TR | Abracon Corporation | 1
XO, Clock | EH2620TS-16.000M | Abracon Corporation | 1
XO, Clock | EH2645ETTS-66.667M | Abracon Corporation | 4
XO, Clock | EH2645ETTTS-50.000M | Abracon Corporation | 6
XO, Clock | EH2945TS-90.000M | Abracon Corporation | 1
XO, Clock | EH4625TS-56.650M | Abracon Corporation | 2
XO, Clock | EH5625ETTTS-66.000MTR | Abracon Corporation | 2
XO, Clock | EHF1100TS-40.960M | Abracon Corporation | 1
XO, Clock | EHF1145ETTTS-40.960M-CC | Abracon Corporation | 1
XO, Clock | EL13C5E2F-100.000M TR | Abracon Corporation | 6
XO, Clock | EMK11H2H-26.000M | Abracon Corporation | 1
XO, Clock | EMK12H2H-40.000M | Abracon Corporation | 1
XO, Clock | EMK13H2H-125.000M | Abracon Corporation | 2
XO, Clock | EMK13H2H-27.000M | Abracon Corporation | 1
XO, Clock | EMK13H2H-30.000M | Abracon Corporation | 4
XO, Clock | EMK23H2H-106.250M | Abracon Corporation | 3
XO, Clock | EMK23H2H-125.000M | Abracon Corporation | 2
XO, Clock | EMK23H2H-25.000M | Abracon Corporation | 4
XO, Clock | EMK41H2H-125.000M | Abracon Corporation | 1
XO, Clock | EMK41H2H-26.000M | Abracon Corporation | 2
XO, Clock | EMK43G2H-8.000M | Abracon Corporation | 3
XO, Clock | EMK43G2J-24.000M | Abracon Corporation | 1
XO, Clock | EMK43H2H-25.000M | Abracon Corporation | 4
XO, Clock | EMRA31K1H-125.000M | Abracon Corporation | 1
XO, Clock | EMRA31K2H-33.333M TR | Abracon Corporation | 2
XO, Clock | EMRA36M2H-10.000M | Abracon Corporation | 3
XO, Clock | EMRA36M2H-100.000M | Abracon Corporation | 2
XO, Clock | EMRA36M2H-12.000M | Abracon Corporation | 2
XO, Clock | EMRA36M2H-125.000M | Abracon Corporation | 1
XO, Clock | EMRA36M2H-14.31818M | Abracon Corporation | 1
XO, Clock | EMRA36M2H-27.000M | Abracon Corporation | 5
XO, Clock | EMRA36M2H-50.000M | Abracon Corporation | 2
XO, Clock | EMRA46M2H-10.000M | Abracon Corporation | 1
XO, Clock | EMRA46M2H-100.000M | Abracon Corporation | 1
XO, Clock | EMRA46M2H-125.000M | Abracon Corporation | 1
XO, Clock | EMRA46M2H-24.000M | Abracon Corporation | 3
XO, Clock | EMRA46M2H-25.000M | Abracon Corporation | 2
XO, Clock | EMRA46M2H-26.000M | Abracon Corporation | 1
XO, Clock | EMRA46M2H-8.000M | Abracon Corporation | 2
XO, Clock | EMRA56M2H-25.000M | Abracon Corporation | 2
XO, Clock | EMRB61C-32.768K | Abracon Corporation | 1
XO, Clock | EMRB63C-32.768K | Abracon Corporation | 2
XO, Clock | EMRE12C1H-200.000M | Abracon Corporation | 2
XO, Clock | EMS41HJC-24.545454M | Abracon Corporation | 2
XO, Clock | EMS43HHA-14.7456M | Abracon Corporation | 1
XO, Clock | EP1100HSTSC-13.560M | Abracon Corporation | 1
XO, Clock | EP1100HSTSC-27.120M | Abracon Corporation | 1
XO, Clock | EP1400SJETTSC-11.0592M | Abracon Corporation | 8
XO, Clock | EP1400SJETTSC-2.000M | Abracon Corporation | 2
XO, Clock | EP2500ETTSL-48.000M | Abracon Corporation | 2
XO, Clock | EP2500ETTTSC-23.9616M | Abracon Corporation | 3
XO, Clock | EP2600ETTTS-16.000M | Abracon Corporation | 2
XO, Clock | EP2600ETTTS-8.000M | Abracon Corporation | 1
XO, Clock | EPSA13BBHD-10.000M | Abracon Corporation | 1
XO, Clock | EPSA13BBJE-65.536M | Abracon Corporation | 1
XO, Clock | EQRD13K2J-156.250M TR | Abracon Corporation | 1
XO, Clock | F316R-24.000 | Abracon Corporation | 1
XO, Clock | F316R-33.333 | Abracon Corporation | 1
XO, Clock | F3345-018 | Abracon Corporation | 1
XO, Clock | F3345-080 | Abracon Corporation | 1
XO, Clock | F3345-120 | Abracon Corporation | 3
XO, Clock | F3345-160 | Abracon Corporation | 1
XO, Clock | F3345-200 | Abracon Corporation | 4
XO, Clock | F3345-240 | Abracon Corporation | 2
XO, Clock | F3345-250 | Abracon Corporation | 1
XO, Clock | F3345-400 | Abracon Corporation | 2
XO, Clock | F3345-500 | Abracon Corporation | 1
XO, Clock | F3345-640 | Abracon Corporation | 2
XO, Clock | F4100-100 | Abracon Corporation | 9
XO, Clock | F4100-160 | Abracon Corporation | 2
XO, Clock | F4100-200 | Abracon Corporation | 4
XO, Clock | F4100-250 | Abracon Corporation | 9
XO, Clock | F4100-320 | Abracon Corporation | 2
XO, Clock | F4100-333 | Abracon Corporation | 4
XO, Clock | F4100-400 | Abracon Corporation | 2
XO, Clock | F4100-480 | Abracon Corporation | 1
XO, Clock | F4100-500 | Abracon Corporation | 5
XO, Clock | F4100-600 | Abracon Corporation | 2
XO, Clock | F4100-666 | Abracon Corporation | 4
XO, Clock | F4105-1000 | Abracon Corporation | 1
XO, Clock | F4105-1250 | Abracon Corporation | 1
XO, Clock | F4105-200 | Abracon Corporation | 2
XO, Clock | F4105-250 | Abracon Corporation | 1
XO, Clock | F4105-500 | Abracon Corporation | 5
XO, Clock | F4105-500-T1 | Abracon Corporation | 4
XO, Clock | F4105R-250 | Abracon Corporation | 2
XO, Clock | F535L-25 | Abracon Corporation | 1
XO, Clock | FO3HFCYM0.032768-T3 | Abracon Corporation | 4
XO, Clock | FO3HLBAM26.0-T2 | Abracon Corporation | 1
XO, Clock | FO5HSCBE12.0-T1 | Abracon Corporation | 2
XO, Clock | FO5HSCBE33.333-T1 | Abracon Corporation | 1
XO, Clock | FO5HSCBE50.0-T1 | Abracon Corporation | 1
XO, Clock | FO7HHAAE20.0-T2 | Abracon Corporation | 1
XO, Clock | FO7HHAAE80.0-BULK | Abracon Corporation | 1
XO, Clock | FO7HHAAM3.6864-T1 | Abracon Corporation | 1
XO, Clock | FO7HHAAM32.0 | Abracon Corporation | 1
XO, Clock | FO7HSCAE40.0-T1 | Abracon Corporation | 1
XO, Clock | FO7HSCAE48.0-BULK | Abracon Corporation | 2
XO, Clock | FO7HSCBE25.0-T1 | Abracon Corporation | 3
XO, Clock | FO7HSCBE50.0-T1 | Abracon Corporation | 1
XO, Clock | FO7HSCDM74.1758-BULK | Abracon Corporation | 1
XO, Clock | FXO-HC536R-14.31818 | Abracon Corporation | 3
XO, Clock | FXO-HC536R-25 | Abracon Corporation | 5
XO, Clock | FXO-HC536R-48 | Abracon Corporation | 3
XO, Clock | FXO-HC736R-18.432 | Abracon Corporation | 1
XO, Clock | FXO-HC736R-24.5454 | Abracon Corporation | 1
XO, Clock | FXO-HC736R-58.9824 | Abracon Corporation | 2
XO, Clock | FXO-LC726R-300 | Abracon Corporation | 6
XO, Clock | FXO-PC735RFC-159.375 | Abracon Corporation | 2
XO, Clock | FXO-PC735RGB-156.25 | Abracon Corporation | 2
XO, Clock | FXO-PC736R-150 | Abracon Corporation | 3
XO, Clock | ISM16-1353F-12.000MHZ | Abracon Corporation | 1
XO, Clock | ISM16-6253B-12.000MHZ | Abracon Corporation | 1
XO, Clock | ISM20-1253BH-3.125MHZ | Abracon Corporation | 1
XO, Clock | ISM20-1353AH-20.000MHZ | Abracon Corporation | 1
XO, Clock | ISM92-3251BH-25.000MHZ | Abracon Corporation | 1
XO, Clock | ISM92-3351AH-25.000MHZ | Abracon Corporation | 1
XO, Clock | ISM95-1251BH-26.000MHZ | Abracon Corporation | 1
XO, Clock | ISM95-1251BH-3.6864MHZ | Abracon Corporation | 1
XO, Clock | ISM95-3251AH-1.000MHZ | Abracon Corporation | 2
XO, Clock | ISM95-3251AH-25.000MHZ | Abracon Corporation | 3
XO, Clock | ISM95-3251BH-10.000MHZ | Abracon Corporation | 1
XO, Clock | ISM97-3251BH-50.000MHZ | Abracon Corporation | 3
XO, Clock | MDHF305048H-66.000MHZ | Abracon Corporation | 1
XO, Clock | MDHF305048H-66.000MHZ-T | Abracon Corporation | 2
VCXO, Clock | ABLJO-V-96.000MHZ | ABRACON | 3
VCXO, Clock | ABLNO-V-104.000MHz | ABRACON | 6
VCXO, Clock | ABLNO-V-80.000MHZ-T | ABRACON | 3
VCXO, Clock | ASG-D-V-A-125.000MHZ | ABRACON | 6
XO, Clock | ACH-14.31818MHZ-EK | ABRACON | 2
XO, Clock | ACH-16.000MHZ-EK | ABRACON | 4
XO, Clock | ACH-18.432MHZ-EK | ABRACON | 1
XO, Clock | ACH-20.000MHZ-EK | ABRACON | 10
XO, Clock | ACH-25.000MHZ-EK | ABRACON | 2
XO, Clock | ACH-3.6864MHZ-EK | ABRACON | 4
XO, Clock | ACHL-25.000MHZ-EK | ABRACON | 3
XO, Clock | ACHL-32.000MHZ-EK | ABRACON | 6
XO, Clock | ACHL-50.000MHZ-EK | ABRACON | 13
XO, Clock | ACHL-8.000MHZ-EK | ABRACON | 2
XO, Clock | AK5DAF1-100.0000T2 | ABRACON | 3
XO, Clock | AK5DBF1-125.0000T2 | ABRACON | 9
XO, Clock | AK7DAF1-200.0000T2 | ABRACON | 8
XO, Clock | AK7DBF1-200.0000T2 | ABRACON | 11
XO, Clock | AMJMGFB-100.0000T | ABRACON | 14
XO, Clock | AMPMAFB-12.0000T | ABRACON | 3
XO, Clock | AMPMAFB-24.0000T | ABRACON | 1
XO, Clock | AMPMDFB-24.0000T | ABRACON | 6
XO, Clock | AMPMDFB-4.0000T | ABRACON | 5
XO, Clock | AMPMEFB-16.0000T | ABRACON | 7
XO, Clock | AMPMEFB-40.0000T | ABRACON | 6
XO, Clock | AMPMGFB-25.0000T | ABRACON | 2
XO, Clock | AMPMGFB-32.0000T | ABRACON | 2
XO, Clock | AMPMGFB-4.0000T | ABRACON | 4
XO, Clock | AMPMGFB-8.0000T | ABRACON | 15
XO, Clock | ASAAIG-16.000MHZ-K-C-S-T | ABRACON | 12
XO, Clock | ASAAIG-48.000MHZ-K-C-S-T | ABRACON | 14
XO, Clock | ASAKMPA4-32.768KHZ-T3 | ABRACON | 4
XO, Clock | ASAKMPD1-32.768KHZ-T3 | ABRACON | 15
XO, Clock | ASAKMPD8-32.768KHZ-T3 | ABRACON | 12
XO, Clock | ASDAIG-16.000MHZ-C-S-T | ABRACON | 10
XO, Clock | ASDM1-12.000MHZ-LC-T | ABRACON | 5
XO, Clock | ASDM1-14.31818MHZ-LC-T | ABRACON | 1
XO, Clock | ASDM1-25.000MHZ-LC-T | ABRACON | 19
XO, Clock | ASDMB-1.8432MHZ-XY-T | ABRACON | 1
XO, Clock | ASDMB-100.000MHZ-LY-T | ABRACON | 6
XO, Clock | ASDMB-12.000MHZ-LC-T | ABRACON | 14
XO, Clock | ASDMB-125.000MHZ-XY-T | ABRACON | 17
XO, Clock | ASDMB-133.333MHZ-XY-T | ABRACON | 4
XO, Clock | ASDMB-16.000MHZ-LC-T | ABRACON | 6
XO, Clock | ASDMB-19.200MHZ-LY-T | ABRACON | 7
XO, Clock | ASDMB-24.000MHZ-LC-T | ABRACON | 16
XO, Clock | ASDMB-24.576MHZ-LC-T | ABRACON | 8
XO, Clock | ASDMB-25.000MHZ-LC-T | ABRACON | 4
XO, Clock | ASDMB-25.000MHZ-LY-T | ABRACON | 9
XO, Clock | ASDMB-25.000MHZ-T | ABRACON | 8
XO, Clock | ASDMB-25.000MHZ-XY-T | ABRACON | 3
XO, Clock | ASDMB-33.333MHZ-LC-T | ABRACON | 12
XO, Clock | ASDMB-50.000MHZ-LC-T | ABRACON | 2
XO, Clock | ASDMB-75.000MHZ-XY-T | ABRACON | 7
XO, Clock | ASDMB-8.000MHZ-LY-T | ABRACON | 5
XO, Clock | ASDMPC-16.000MHZ-LR-T3 | ABRACON | 2
XO, Clock | ASE-12.000MHZ-L-C-T | ABRACON | 19
XO, Clock | ASE-12.500MHZ-E-T | ABRACON | 3
XO, Clock | ASE-24.000MHZ-L-C-T | ABRACON | 4
XO, Clock | ASE-24.000MHZ-L-R-T | ABRACON | 2
XO, Clock | ASE-25.000MHZ-L-C-T | ABRACON | 32
XO, Clock | ASE-8.000MHz-E-T | ABRACON | 11
XO, Clock | ASE-80.000MHZ-E | ABRACON | 4
XO, Clock | ASE3-27.000MHZ-K-T | ABRACON | 4
XO, Clock | ASEAIG2-26.000MHZ-C-S-T | ABRACON | 10
XO, Clock | ASEM1-100.000MHZ-L-C-T | ABRACON | 32
XO, Clock | ASEM1-12.000MHZ-LC-T | ABRACON | 14
XO, Clock | ASEM1-14.7456MHZ-LC-T | ABRACON | 10
XO, Clock | ASEMB-100.000MHZ-LY-T | ABRACON | 5
XO, Clock | ASEMB-12.000MHZ-LY-T | ABRACON | 16
XO, Clock | ASEMB-16.000MHZ-XY-T | ABRACON | 14
XO, Clock | ASEMB-24.000MHZ-LC-T | ABRACON | 10
XO, Clock | ASEMB-24.576MHZ-LC-T | ABRACON | 1
XO, Clock | ASEMB-25.000MHZ-LC-T | ABRACON | 20
XO, Clock | ASEMB-25.000MHZ-XY-T | ABRACON | 3
XO, Clock | ASEMB-48.000MHZ-LY-T | ABRACON | 7
XO, Clock | ASEMB-50.000MHZ-LC-T | ABRACON | 1
XO, Clock | ASEMB-50.000MHZ-XY-T | ABRACON | 1
XO, Clock | ASEMB-8.000MHZ-LY-T | ABRACON | 19
XO, Clock | ASEMB-8.000MHZ-XY-T | ABRACON | 1
XO, Clock | ASEMPC-24.000MHZ-Z-T | ABRACON | 1
XO, Clock | ASEMPLV-148.500MHZ-LR-T | ABRACON | 2
XO, Clock | ASFL1-10.000MHZ-EK-T | ABRACON | 13
XO, Clock | ASFL1-24.576MHZ-EC-T | ABRACON | 16
XO, Clock | ASFL1-25.000MHZ-EC-T | ABRACON | 1
XO, Clock | ASFL1-25.000MHZ-L-T | ABRACON | 31
XO, Clock | ASFL1-32.000MHZ-EK-T | ABRACON | 17
XO, Clock | ASFL1-32.768MHZ-L-T | ABRACON | 6
XO, Clock | ASFL1-50.000MHZ-EC-T | ABRACON | 14
XO, Clock | ASFLM5-66.000MHZ-L-T3 | ABRACON | 2
XO, Clock | ASFLMB-12.288MHZ-LR-T | ABRACON | 16
XO, Clock | ASFLMB-24.000MHZ-LR-T | ABRACON | 2
XO, Clock | ASFLMB-25.000MHZ-XY-T | ABRACON | 2
XO, Clock | ASFLMB-32.000MHZ-XY-T | ABRACON | 3
XO, Clock | ASFLMB-50.000MHZ-LC-T | ABRACON | 1
XO, Clock | ASFLMB-50.000MHZ-LR-T | ABRACON | 14
XO, Clock | ASFLMB-50.000MHZ-XY-T | ABRACON | 7
XO, Clock | ASFLMB-8.000MHZ-LR-T | ABRACON | 1
XO, Clock | ASFLMB-8.000MHZ-LY-T | ABRACON | 11
XO, Clock | ASFLMB-8.000MHZ-XY-T | ABRACON | 3
XO, Clock | ASFLMPLV-100.000MHZ-LR-T | ABRACON | 2
XO, Clock | ASFLMX-50.000MHZ-5ABB | ABRACON | 1
XO, Clock | ASH7KW-32.768KHZ-L-T | ABRACON | 9
XO, Clock | ASTMHTA-13.000MHZ-ZR-E-T | ABRACON | 3
XO, Clock | ASTMHTA-8.000MHZ-AJ-E | ABRACON | 8
XO, Clock | ASTMHTA-8.000MHZ-ZJ-E | ABRACON | 1
XO, Clock | ASTMHTD-8.000MHZ-AJ-E | ABRACON | 4
XO, Clock | ASTMHTE-25.000MHZ-ZJ-E-T | ABRACON | 7
XO, Clock | ASTMK-0.001KHZ-LQ-DCC-H-T | ABRACON | 4
XO, Clock | ASTMK-2.048KHZ-MP-DCC-H-T | ABRACON | 2
XO, Clock | ASTMK-4.096KHZ-LQ-DCC-H-T | ABRACON | 2
XO, Clock | ASTMK-8.192kHz-LQ-DCC-H-T | ABRACON | 3
XO, Clock | ASTMK06-32.768kHz-LQ-T | ABRACON | 10
XO, Clock | ASTMLPA-18-100.000MHz-LJ-E-T | ABRACON | 4
XO, Clock | ASTMLPA-18-125.000MHz-EJ-E-T | ABRACON | 5
XO, Clock | ASV-100.000MHZ-EC-T | ABRACON | 8
XO, Clock | ASV-12.000MHZ-EJ-T | ABRACON | 5
XO, Clock | ASV-125.000MHZ-EC-T | ABRACON | 5
XO, Clock | ASV-16.000MHZ-EJ-T | ABRACON | 14
XO, Clock | ASV-2.048MHZ-ERS-T | ABRACON | 1
XO, Clock | ASV-24.000MHZ-EJ-T | ABRACON | 9
XO, Clock | ASV-24.576MHZ-EJ-T | ABRACON | 6
XO, Clock | ASV-25-50.000MHZ-E-J-T | ABRACON | 7
XO, Clock | ASV-25.000MHZ-EJ-T | ABRACON | 2
XO, Clock | ASV-33.000MHZ-EJ-T | ABRACON | 4
XO, Clock | ASV-48.000MHZ-EJ-T | ABRACON | 4
XO, Clock | ASV-50.000MHZ-E-T | ABRACON | 37
XO, Clock | ASV-50.000MHZ-EJ-T | ABRACON | 22
XO, Clock | ASV-7.3728MHZ-EJ-T | ABRACON | 1
XO, Clock | ASV-8.000MHZ-EJ-T | ABRACON | 2
XO, Clock | ASVMB-1.8432MHZ-XY-T | ABRACON | 1
XO, Clock | ASVMB-25.000MHZ-LY-T | ABRACON | 7
XO, Clock | AX3DAF1-100.0000 | ABRACON | 11
XO, Clock | AX3DCF1-200.0000 | ABRACON | 6
XO, Clock | AX3HAF1-100.0000 | ABRACON | 6
XO, Clock | AX7DBF1-400.0000C | ABRACON | 12
XO, Clock | AX7DBF1-77.7600C | ABRACON | 4
XO, Clock | 12.9421 | (Not Available) | 1
XO, Clock | 12.9454 | (Not Available) | 2
XO, Clock | ASDMB-12.000MHZ-LY-T | (Not Available) | 8
XO, Clock | ASDMB-25.000MHZ-LR-T | (Not Available) | 1
XO, Clock | ASEMB-50.000MHZ-LC-T | (Not Available) | 1
XO, Clock | ASFLMB-24.000MHZ-XY-T | (Not Available) | 2
XO, Clock | CSX750FBC16.000000MTR | (Not Available) | 1
XO, Clock | DSC1001CI1-027.0000T | (Not Available) | 1
XO, Clock | DSC1001DL5-025.0000 | (Not Available) | 3
XO, Clock | EC3645ETTS-8.000MTR | (Not Available) | 2
XO, Clock | EH2545ETTS-24.576M TR | (Not Available) | 1
XO, Clock | EMK13G2J-4.000M | (Not Available) | 6
XO, Clock | F1100E-50.000MHZ | (Not Available) | 1
XO, Clock | M55310/16-B31A16M00000 | (Not Available) | 1
XO, Clock | M55310/16-B41A-40M00000 | (Not Available) | 4
XO, Clock | O10.0-VX3MH-LF | (Not Available) | 2
XO, Clock | Q33310F70004414 | (Not Available) | 1
XO, Clock | SIT9365AC-1B2-33E156.250000G | (Not Available) | 2
XO, Clock | T3392-25M | (Not Available) | 1
XO, Clock | XLH536001.000000I | (Not Available) | 1
XO, Clock | XLH536012.000000I | (Not Available) | 1
XO, Clock | XLH536024.000000I | (Not Available) | 1
XO, Clock | XLH536033.333000I | (Not Available) | 1
XO, Clock | XLH536050.000000I | (Not Available) | 1
XO, Clock | XLH536100.000000I | (Not Available) | 2
XO, Clock | XLH735025.000000I | (Not Available) | 1

## x-ref1_part (hidden)
Competitor | Competitor PN (Provided) | Input part series (competitor) | Display part # (x-ref) | Product Sub-Category | Product Category | Destination URL
Epson | SG2016CAN | SG2016CAN | SiT8918 | XO | Oscillators | https://www.sitime.com/products/automotive-high-temp-oscillators/sit8918
Epson | SG-210STF | SG-210STF | SiT8918 | XO | Oscillators | https://www.sitime.com/products/automotive-high-temp-oscillators/sit8918
Epson | SG3225CAN | SG3225CAN | SiT8918 | XO | Oscillators | https://www.sitime.com/products/automotive-high-temp-oscillators/sit8918
Epson | SG5032CAN | SG5032CAN | SiT8918 | XO | Oscillators | https://www.sitime.com/products/automotive-high-temp-oscillators/sit8918
Epson | SG7050CAN | SG7050CAN | SiT8918 | XO | Oscillators | https://www.sitime.com/products/automotive-high-temp-oscillators/sit8918
Epson | SG5032CBN | SG5032CBN | SiT8209 | XO | Oscillators | https://www.sitime.com/products/lvcmos-oscillators/sit8209
Epson | SG7050CBN | SG7050CBN | SiT8209 | XO | Oscillators | https://www.sitime.com/products/lvcmos-oscillators/sit8209
Epson | SG2016CAA | SG2016CAA | SiT8924 | XO | Oscillators | https://www.sitime.com/products/automotive-high-temp-oscillators/sit8924
Epson | SG2520CAA | SG2520CAA | SiT8924 | XO | Oscillators | https://www.sitime.com/products/automotive-high-temp-oscillators/sit8924
Epson | SG-210SCBA | SG-210SCBA | SiT8924 | XO | Oscillators | https://www.sitime.com/products/automotive-high-temp-oscillators/sit8924
Epson | SG-210SDBA | SG-210SDBA | SiT8924 | XO | Oscillators | https://www.sitime.com/products/automotive-high-temp-oscillators/sit8924
Epson | SG-210SEBA | SG-210SEBA | SiT8924 | XO | Oscillators | https://www.sitime.com/products/automotive-high-temp-oscillators/sit8924
Epson | SG-8101CGA | SG-8101CGA | SiT8924 | XO | Oscillators | https://www.sitime.com/products/automotive-high-temp-oscillators/sit8924
Epson | SG2520EHN | SG2520EHN | SiT9501 | XO | Oscillators | https://www.sitime.com/products/differential-lvpecl-lvds-hcsl-oscillators/sit9501
Epson | SG2520VHN | SG2520VHN | SiT9501 | XO | Oscillators | https://www.sitime.com/products/differential-lvpecl-lvds-hcsl-oscillators/sit9501
Epson | SG2520VHN | SG2520VHN | SiT9501 | XO | Oscillators | https://www.sitime.com/products/differential-lvpecl-lvds-hcsl-oscillators/sit9501
Epson | SG2520EGN | SG2520EGN | SiT9501 | XO | Oscillators | https://www.sitime.com/products/differential-lvpecl-lvds-hcsl-oscillators/sit9501
Epson | SG2520VGN | SG2520VGN | SiT9501 | XO | Oscillators | https://www.sitime.com/products/differential-lvpecl-lvds-hcsl-oscillators/sit9501
Epson | SG2520VGN | SG2520VGN | SiT9501 | XO | Oscillators | https://www.sitime.com/products/differential-lvpecl-lvds-hcsl-oscillators/sit9501
Epson | SG3225EEN | SG3225EEN | SiT9501 | XO | Oscillators | https://www.sitime.com/products/differential-lvpecl-lvds-hcsl-oscillators/sit9501
Epson | SG5032EEN | SG5032EEN | SiT9501 | XO | Oscillators | https://www.sitime.com/products/differential-lvpecl-lvds-hcsl-oscillators/sit9501
Epson | SG7050EEN | SG7050EEN | SiT9501 | XO | Oscillators | https://www.sitime.com/products/differential-lvpecl-lvds-hcsl-oscillators/sit9501
Epson | SG3225VEN | SG3225VEN | SiT9501 | XO | Oscillators | https://www.sitime.com/products/differential-lvpecl-lvds-hcsl-oscillators/sit9501
Epson | SG5032VEN | SG5032VEN | SiT9501 | XO | Oscillators | https://www.sitime.com/products/differential-lvpecl-lvds-hcsl-oscillators/sit9501
Epson | SG7050VEN | SG7050VEN | SiT9501 | XO | Oscillators | https://www.sitime.com/products/differential-lvpecl-lvds-hcsl-oscillators/sit9501
Epson | SG3225HBN | SG3225HBN | SiT9501 | XO | Oscillators | https://www.sitime.com/products/differential-lvpecl-lvds-hcsl-oscillators/sit9501
Epson | SG3225EAN | SG3225EAN | SiT9121 | XO | Oscillators | https://www.sitime.com/products/lvpecl-lvds-hcsl-oscillators/sit9121
Epson | SG5032EAN | SG5032EAN | SiT9121 | XO | Oscillators | https://www.sitime.com/products/lvpecl-lvds-hcsl-oscillators/sit9121
Epson | SG7050EAN | SG7050EAN | SiT9121 | XO | Oscillators | https://www.sitime.com/products/lvpecl-lvds-hcsl-oscillators/sit9121
Epson | SG3225VAN | SG3225VAN | SiT9121 | XO | Oscillators | https://www.sitime.com/products/lvpecl-lvds-hcsl-oscillators/sit9121
Epson | SG5032VAN | SG5032VAN | SiT9121 | XO | Oscillators | https://www.sitime.com/products/lvpecl-lvds-hcsl-oscillators/sit9121
Epson | SG7050VAN | SG7050VAN | SiT9121 | XO | Oscillators | https://www.sitime.com/products/lvpecl-lvds-hcsl-oscillators/sit9121
Epson | SG-8018CG | SG-8018CG | SiT8918 | XO | Oscillators | https://www.sitime.com/products/automotive-high-temp-oscillators/sit8918
Epson | SG-8018CE | SG-8018CE | SiT8918 | XO | Oscillators | https://www.sitime.com/products/automotive-high-temp-oscillators/sit8918
Epson | SG-8018CB | SG-8018CB | SiT8918 | XO | Oscillators | https://www.sitime.com/products/automotive-high-temp-oscillators/sit8918
Epson | SG-8018CA | SG-8018CA | SiT8918 | XO | Oscillators | https://www.sitime.com/products/automotive-high-temp-oscillators/sit8918
Epson | SG-8101CG | SG-8101CG | SiT8918 | XO | Oscillators | https://www.sitime.com/products/automotive-high-temp-oscillators/sit8918
Epson | SG-8101CE | SG-8101CE | SiT8918 | XO | Oscillators | https://www.sitime.com/products/automotive-high-temp-oscillators/sit8918
Epson | SG-8101CB | SG-8101CB | SiT8918 | XO | Oscillators | https://www.sitime.com/products/automotive-high-temp-oscillators/sit8918
Epson | SG-8101CA | SG-8101CA | SiT8918 | XO | Oscillators | https://www.sitime.com/products/automotive-high-temp-oscillators/sit8918
Epson | SG-8506CA | SG-8506CA | SiT3521 | XO | Oscillators | https://www.sitime.com/products/i2cspi-oscillators/sit3521
Epson | SG-9101CG | SG-9101CG | SiT9005 | SSXO | Oscillators | https://www.sitime.com/products/spread-spectrum-oscillators/sit9005
Epson | SG-9101CE | SG-9101CE | SiT9005 | SSXO | Oscillators | https://www.sitime.com/products/spread-spectrum-oscillators/sit9005
Epson | SG-9101CB | SG-9101CB | SiT9005 | SSXO | Oscillators | https://www.sitime.com/products/spread-spectrum-oscillators/sit9005
Epson | SG-9101CA | SG-9101CA | SiT9003 | SSXO | Oscillators | https://www.sitime.com/products/spread-spectrum-oscillators/sit9005
Epson | SG-9101CGA | SG-9101CGA | SiT9025 | SSXO | Oscillators | https://www.sitime.com/products/automotive-high-temp-oscillators/sit9025
Epson | VG7050CDN | VG7050CDN | SiT3808 | VCXO | Oscillators | https://www.sitime.com/products/voltage-controlled-oscillators/sit3808
Epson | VG-4231CE PSCM/ CSCM | VG-4231CE | SiT3808 | VCXO | Oscillators | https://www.sitime.com/products/voltage-controlled-oscillators/sit3808
Epson | VG-4231CE PSBM/ CSBM | VG-4231CE | SiT3808 | VCXO | Oscillators | https://www.sitime.com/products/voltage-controlled-oscillators/sit3808
Epson | VG-4231CE PQEM/ CQEM | VG-4231CE | SiT3808 | VCXO | Oscillators | https://www.sitime.com/products/voltage-controlled-oscillators/sit3808
Epson | VG-4231CB | VG-4231CB | SiT3808 | VCXO | Oscillators | https://www.sitime.com/products/voltage-controlled-oscillators/sit3808
Epson | VG3225EFN | VG3225EFN | SiT3372 | VCXO | Oscillators | https://www.sitime.com/products/voltage-controlled-oscillators/sit3372
Epson | VG5032EFN | VG5032EFN | SiT3372 | VCXO | Oscillators | https://www.sitime.com/products/voltage-controlled-oscillators/sit3372
Epson | VG7050EFN | VG7050EFN | SiT3372 | VCXO | Oscillators | https://www.sitime.com/products/voltage-controlled-oscillators/sit3372
Epson | VG5032EDN | VG5032EDN | SiT3372 | VCXO | Oscillators | https://www.sitime.com/products/voltage-controlled-oscillators/sit3372
Epson | VG5032VDN | VG5032VDN | SiT3372 | VCXO | Oscillators | https://www.sitime.com/products/voltage-controlled-oscillators/sit3372
Epson | VG3225VFN | VG3225VFN | SiT3372 | VCXO | Oscillators | https://www.sitime.com/products/voltage-controlled-oscillators/sit3372
Epson | VG5032VFN | VG5032VFN | SiT3372 | VCXO | Oscillators | https://www.sitime.com/products/voltage-controlled-oscillators/sit3372
Epson | VG7050VFN | VG7050VFN | SiT3372 | VCXO | Oscillators | https://www.sitime.com/products/voltage-controlled-oscillators/sit3372
Epson | VG7050EBN | VG7050EBN | SiT3373 | VCXO | Oscillators | https://www.sitime.com/products/voltage-controlled-oscillators/sit3373
NDK | NZ2520SH - NSC5009A | NZ2520SH | SiT8918 | XO | Oscillators | https://www.sitime.com/products/automotive-high-temp-oscillators/sit8918
NDK | NZ2016SH - NSC5021A | NZ2016SH | SiT8918 | XO | Oscillators | https://www.sitime.com/products/automotive-high-temp-oscillators/sit8918
NDK | NZ2016SH - NSC5022A | NZ2016SH | SiT8008 | XO | Oscillators | https://www.sitime.com/products/lvcmos-oscillators/sit8008
NDK | NZ2016SH - NSC5024A | NZ2016SH | SiT8008 | XO | Oscillators | https://www.sitime.com/products/lvcmos-oscillators/sit8008
NDK | NZ2016SH - NSC5025A | NZ2016SH | SiT8008 | XO | Oscillators | https://www.sitime.com/products/lvcmos-oscillators/sit8008
NDK | NZ2016SH - NSC5019B | NZ2016SH | SiT8918 | XO | Oscillators | https://www.sitime.com/products/automotive-high-temp-oscillators/sit8918
NDK | NZ2016SH - NSC5021B | NZ2016SH | SiT8918 | XO | Oscillators | https://www.sitime.com/products/automotive-high-temp-oscillators/sit8918
NDK | NZ2016SH - NSC5022B | NZ2016SH | SiT8008 | XO | Oscillators | https://www.sitime.com/products/lvcmos-oscillators/sit8008
NDK | NZ2016SH - NSC5024B | NZ2016SH | SiT8008 | XO | Oscillators | https://www.sitime.com/products/lvcmos-oscillators/sit8008
NDK | NZ2016SH - NSC5025B | NZ2016SH | SiT8008 | XO | Oscillators | https://www.sitime.com/products/lvcmos-oscillators/sit8008
NDK | NZ2016SH - NSC5019C | NZ2016SH | SiT8918 | XO | Oscillators | https://www.sitime.com/products/automotive-high-temp-oscillators/sit8918
NDK | NZ2016SH - NSC5021C | NZ2016SH | SiT8918 | XO | Oscillators | https://www.sitime.com/products/automotive-high-temp-oscillators/sit8918
NDK | NZ2016SH - NSC5022C | NZ2016SH | SiT8008 | XO | Oscillators | https://www.sitime.com/products/lvcmos-oscillators/sit8008
NDK | NZ2016SH - NSC5024C | NZ2016SH | SiT8008 | XO | Oscillators | https://www.sitime.com/products/lvcmos-oscillators/sit8008
NDK | NZ2016SH - NSC5025C | NZ2016SH | SiT8008 | XO | Oscillators | https://www.sitime.com/products/lvcmos-oscillators/sit8008
NDK | NZ2016SH - NSC5019D | NZ2016SH | SiT8918 | XO | Oscillators | https://www.sitime.com/products/automotive-high-temp-oscillators/sit8918
NDK | NZ2016SH - NSC5021D | NZ2016SH | SiT8918 | XO | Oscillators | https://www.sitime.com/products/automotive-high-temp-oscillators/sit8918
NDK | NZ2016SH - NSC5022D | NZ2016SH | SiT8008 | XO | Oscillators | https://www.sitime.com/products/lvcmos-oscillators/sit8008
NDK | NZ2016SH - NSC5024D | NZ2016SH | SiT8008 | XO | Oscillators | https://www.sitime.com/products/lvcmos-oscillators/sit8008
NDK | NZ2016SH - NSC5025D | NZ2016SH | SiT8008 | XO | Oscillators | https://www.sitime.com/products/lvcmos-oscillators/sit8008
NDK | NZ2520SH - NSA3579A | NZ2520SH | SiT8918 | XO | Oscillators | https://www.sitime.com/products/automotive-high-temp-oscillators/sit8918
NDK | NZ2520SH - NSC5171A | NZ2520SH | SiT8918 | XO | Oscillators | https://www.sitime.com/products/automotive-high-temp-oscillators/sit8918
NDK | NZ2520SH - NSC5004A | NZ2520SH | SiT8918 | XO | Oscillators | https://www.sitime.com/products/automotive-high-temp-oscillators/sit8918
NDK | NZ2520SH - NSC5172A | NZ2520SH | SiT8918 | XO | Oscillators | https://www.sitime.com/products/automotive-high-temp-oscillators/sit8918
NDK | NZ2520SH - NSC5005A | NZ2520SH | SiT8008 | XO | Oscillators | https://www.sitime.com/products/lvcmos-oscillators/sit8008
NDK | NZ2520SH - NSC5009A | NZ2520SH | SiT8008 | XO | Oscillators | https://www.sitime.com/products/lvcmos-oscillators/sit8008
NDK | NZ2520SH - NSC5007A | NZ2520SH | SiT8008 | XO | Oscillators | https://www.sitime.com/products/lvcmos-oscillators/sit8008
NDK | NZ2520SH - NSC5011A | NZ2520SH | SiT8008 | XO | Oscillators | https://www.sitime.com/products/lvcmos-oscillators/sit8008
NDK | NZ2520SH - NSC5008A | NZ2520SH | SiT8008 | XO | Oscillators | https://www.sitime.com/products/lvcmos-oscillators/sit8008
NDK | NZ2520SH - NSC5012A | NZ2520SH | SiT8008 | XO | Oscillators | https://www.sitime.com/products/lvcmos-oscillators/sit8008
NDK | NZ2520SH - NSA3579B | NZ2520SH | SiT8918 | XO | Oscillators | https://www.sitime.com/products/automotive-high-temp-oscillators/sit8918
NDK | NZ2520SH - NSC5171B | NZ2520SH | SiT8918 | XO | Oscillators | https://www.sitime.com/products/automotive-high-temp-oscillators/sit8918
NDK | NZ2520SH - NSC5004B | NZ2520SH | SiT8918 | XO | Oscillators | https://www.sitime.com/products/automotive-high-temp-oscillators/sit8918
NDK | NZ2520SH - NSC5172B | NZ2520SH | SiT8918 | XO | Oscillators | https://www.sitime.com/products/automotive-high-temp-oscillators/sit8918
NDK | NZ2520SH - NSC5005B | NZ2520SH | SiT8008 | XO | Oscillators | https://www.sitime.com/products/lvcmos-oscillators/sit8008
NDK | NZ2520SH - NSC5009B | NZ2520SH | SiT8008 | XO | Oscillators | https://www.sitime.com/products/lvcmos-oscillators/sit8008
NDK | NZ2520SH - NSC5007B | NZ2520SH | SiT8008 | XO | Oscillators | https://www.sitime.com/products/lvcmos-oscillators/sit8008
NDK | NZ2520SH - NSC5011B | NZ2520SH | SiT8008 | XO | Oscillators | https://www.sitime.com/products/lvcmos-oscillators/sit8008
NDK | NZ2520SH - NSC5008B | NZ2520SH | SiT8008 | XO | Oscillators | https://www.sitime.com/products/lvcmos-oscillators/sit8008
NDK | NZ2520SH - NSC5012B | NZ2520SH | SiT8008 | XO | Oscillators | https://www.sitime.com/products/lvcmos-oscillators/sit8008
NDK | NZ2520SH - NSA3579C | NZ2520SH | SiT8918 | XO | Oscillators | https://www.sitime.com/products/automotive-high-temp-oscillators/sit8918
NDK | NZ2520SH - NSC5171C | NZ2520SH | SiT8918 | XO | Oscillators | https://www.sitime.com/products/automotive-high-temp-oscillators/sit8918
NDK | NZ2520SH - NSC5004C | NZ2520SH | SiT8918 | XO | Oscillators | https://www.sitime.com/products/automotive-high-temp-oscillators/sit8918
NDK | NZ2520SH - NSC5172C | NZ2520SH | SiT8918 | XO | Oscillators | https://www.sitime.com/products/automotive-high-temp-oscillators/sit8918
NDK | NZ2520SH - NSC5005C | NZ2520SH | SiT8008 | XO | Oscillators | https://www.sitime.com/products/lvcmos-oscillators/sit8008
NDK | NZ2520SH - NSC5009C | NZ2520SH | SiT8008 | XO | Oscillators | https://www.sitime.com/products/lvcmos-oscillators/sit8008
NDK | NZ2520SH - NSC5007C | NZ2520SH | SiT8008 | XO | Oscillators | https://www.sitime.com/products/lvcmos-oscillators/sit8008
NDK | NZ2520SH - NSC5011C | NZ2520SH | SiT8008 | XO | Oscillators | https://www.sitime.com/products/lvcmos-oscillators/sit8008
NDK | NZ2520SH - NSC5008C | NZ2520SH | SiT8008 | XO | Oscillators | https://www.sitime.com/products/lvcmos-oscillators/sit8008
NDK | NZ2520SH - NSC5012C | NZ2520SH | SiT8008 | XO | Oscillators | https://www.sitime.com/products/lvcmos-oscillators/sit8008
NDK | NZ2520SH - NSA3579D | NZ2520SH | SiT8918 | XO | Oscillators | https://www.sitime.com/products/automotive-high-temp-oscillators/sit8918
NDK | NZ2520SH - NSC5171D | NZ2520SH | SiT8918 | XO | Oscillators | https://www.sitime.com/products/automotive-high-temp-oscillators/sit8918
NDK | NZ2520SH - NSC5004D | NZ2520SH | SiT8918 | XO | Oscillators | https://www.sitime.com/products/automotive-high-temp-oscillators/sit8918
NDK | NZ2520SH - NSC5172D | NZ2520SH | SiT8918 | XO | Oscillators | https://www.sitime.com/products/automotive-high-temp-oscillators/sit8918
NDK | NZ2520SH - NSC5005D | NZ2520SH | SiT8008 | XO | Oscillators | https://www.sitime.com/products/lvcmos-oscillators/sit8008
NDK | NZ2520SH - NSC5009D | NZ2520SH | SiT8008 | XO | Oscillators | https://www.sitime.com/products/lvcmos-oscillators/sit8008
NDK | NZ2520SH - NSC5007D | NZ2520SH | SiT8008 | XO | Oscillators | https://www.sitime.com/products/lvcmos-oscillators/sit8008
NDK | NZ2520SH - NSC5011D | NZ2520SH | SiT8008 | XO | Oscillators | https://www.sitime.com/products/lvcmos-oscillators/sit8008
NDK | NZ2520SH - NSC5008D | NZ2520SH | SiT8008 | XO | Oscillators | https://www.sitime.com/products/lvcmos-oscillators/sit8008
NDK | NZ2520SH - NSC5012D | NZ2520SH | SiT8008 | XO | Oscillators | https://www.sitime.com/products/lvcmos-oscillators/sit8008
NDK | NZ2016SHA - NSC5182A | NZ2016SHA | SiT8924 | XO | Oscillators | https://www.sitime.com/products/automotive-high-temp-oscillators/sit8924
NDK | NZ2016SHA - NSC5295A | NZ2016SHA | SiT8924 | XO | Oscillators | https://www.sitime.com/products/automotive-high-temp-oscillators/sit8924
NDK | NZ2016SHA - NSC5296A | NZ2016SHA | SiT8924 | XO | Oscillators | https://www.sitime.com/products/automotive-high-temp-oscillators/sit8924
NDK | NZ2016SHA - NSC5182B | NZ2016SHA | SiT8924 | XO | Oscillators | https://www.sitime.com/products/automotive-high-temp-oscillators/sit8924
NDK | NZ2016SHA - NSC5295B | NZ2016SHA | SiT8924 | XO | Oscillators | https://www.sitime.com/products/automotive-high-temp-oscillators/sit8924
NDK | NZ2016SHA - NSC5296B | NZ2016SHA | SiT8924 | XO | Oscillators | https://www.sitime.com/products/automotive-high-temp-oscillators/sit8924
NDK | NZ2016SHA - NSC5182C | NZ2016SHA | SiT8924 | XO | Oscillators | https://www.sitime.com/products/automotive-high-temp-oscillators/sit8924
NDK | NZ2016SHA - NSC5295C | NZ2016SHA | SiT8924 | XO | Oscillators | https://www.sitime.com/products/automotive-high-temp-oscillators/sit8924
NDK | NZ2016SHA - NSC5296C | NZ2016SHA | SiT8924 | XO | Oscillators | https://www.sitime.com/products/automotive-high-temp-oscillators/sit8924
NDK | NZ2016SHA - NSC5182D | NZ2016SHA | SiT8924 | XO | Oscillators | https://www.sitime.com/products/automotive-high-temp-oscillators/sit8924
NDK | NZ2016SHA - NSC5295D | NZ2016SHA | SiT8924 | XO | Oscillators | https://www.sitime.com/products/automotive-high-temp-oscillators/sit8924
NDK | NZ2016SHA - NSC5296D | NZ2016SHA | SiT8924 | XO | Oscillators | https://www.sitime.com/products/automotive-high-temp-oscillators/sit8924
NDK | NZ2520SHA - NSC5072A | NZ2520SHA | SiT8924 | XO | Oscillators | https://www.sitime.com/products/automotive-high-temp-oscillators/sit8924
NDK | NZ2520SHA - NSC5166A | NZ2520SHA | SiT8924 | XO | Oscillators | https://www.sitime.com/products/automotive-high-temp-oscillators/sit8924
NDK | NZ2520SHA - NSC5218A | NZ2520SHA | SiT8924 | XO | Oscillators | https://www.sitime.com/products/automotive-high-temp-oscillators/sit8924
NDK | NZ2520SHA - NSC5220A | NZ2520SHA | SiT8924 | XO | Oscillators | https://www.sitime.com/products/automotive-high-temp-oscillators/sit8924
NDK | NZ2520SHA - NSC5219A | NZ2520SHA | SiT8924 | XO | Oscillators | https://www.sitime.com/products/automotive-high-temp-oscillators/sit8924
NDK | NZ2520SHA - NSC5221A | NZ2520SHA | SiT8924 | XO | Oscillators | https://www.sitime.com/products/automotive-high-temp-oscillators/sit8924
NDK | NZ2520SHA - NSC5072B | NZ2520SHA | SiT8924 | XO | Oscillators | https://www.sitime.com/products/automotive-high-temp-oscillators/sit8924
NDK | NZ2520SHA - NSC5166B | NZ2520SHA | SiT8924 | XO | Oscillators | https://www.sitime.com/products/automotive-high-temp-oscillators/sit8924
NDK | NZ2520SHA - NSC5218B | NZ2520SHA | SiT8924 | XO | Oscillators | https://www.sitime.com/products/automotive-high-temp-oscillators/sit8924
NDK | NZ2520SHA - NSC5220B | NZ2520SHA | SiT8924 | XO | Oscillators | https://www.sitime.com/products/automotive-high-temp-oscillators/sit8924
NDK | NZ2520SHA - NSC5219B | NZ2520SHA | SiT8924 | XO | Oscillators | https://www.sitime.com/products/automotive-high-temp-oscillators/sit8924
NDK | NZ2520SHA - NSC5221B | NZ2520SHA | SiT8924 | XO | Oscillators | https://www.sitime.com/products/automotive-high-temp-oscillators/sit8924
NDK | NZ2520SHA - NSC5072C | NZ2520SHA | SiT8924 | XO | Oscillators | https://www.sitime.com/products/automotive-high-temp-oscillators/sit8924
NDK | NZ2520SHA - NSC5166C | NZ2520SHA | SiT8924 | XO | Oscillators | https://www.sitime.com/products/automotive-high-temp-oscillators/sit8924
NDK | NZ2520SHA - NSC5218C | NZ2520SHA | SiT8924 | XO | Oscillators | https://www.sitime.com/products/automotive-high-temp-oscillators/sit8924
NDK | NZ2520SHA - NSC5220C | NZ2520SHA | SiT8924 | XO | Oscillators | https://www.sitime.com/products/automotive-high-temp-oscillators/sit8924
NDK | NZ2520SHA - NSC5219C | NZ2520SHA | SiT8924 | XO | Oscillators | https://www.sitime.com/products/automotive-high-temp-oscillators/sit8924
NDK | NZ2520SHA - NSC5221C | NZ2520SHA | SiT8924 | XO | Oscillators | https://www.sitime.com/products/automotive-high-temp-oscillators/sit8924
NDK | NZ2520SHA - NSC5072D | NZ2520SHA | SiT8924 | XO | Oscillators | https://www.sitime.com/products/automotive-high-temp-oscillators/sit8924
NDK | NZ2520SHA - NSC5166D | NZ2520SHA | SiT8924 | XO | Oscillators | https://www.sitime.com/products/automotive-high-temp-oscillators/sit8924
NDK | NZ2520SHA - NSC5218D | NZ2520SHA | SiT8924 | XO | Oscillators | https://www.sitime.com/products/automotive-high-temp-oscillators/sit8924
NDK | NZ2520SHA - NSC5220D | NZ2520SHA | SiT8924 | XO | Oscillators | https://www.sitime.com/products/automotive-high-temp-oscillators/sit8924
NDK | NZ2520SHA - NSC5219D | NZ2520SHA | SiT8924 | XO | Oscillators | https://www.sitime.com/products/automotive-high-temp-oscillators/sit8924
NDK | NZ2520SHA - NSC5221D | NZ2520SHA | SiT8924 | XO | Oscillators | https://www.sitime.com/products/automotive-high-temp-oscillators/sit8924
NDK | NZ2520SEB - NSC5281A | NZ2520SEB | SiT1618 | XO | Oscillators | https://www.sitime.com/products/automotive-high-temp-oscillators/sit1618
NDK | NZ2520SEB - NSC5282A | NZ2520SEB | SiT1618 | XO | Oscillators | https://www.sitime.com/products/automotive-high-temp-oscillators/sit1618
NDK | NZ2520SEB - NSC5283A | NZ2520SEB | SiT5008 | XO | Oscillators | https://www.sitime.com/products/tcxos/sit5008
NDK | NZ2520SEB - NSC5284A | NZ2520SEB | SiT5008 | XO | Oscillators | https://www.sitime.com/products/tcxos/sit5008
NDK | NZ2520SEB - NSC5281B | NZ2520SEB | SiT1618 | XO | Oscillators | https://www.sitime.com/products/automotive-high-temp-oscillators/sit1618
NDK | NZ2520SEB - NSC5282B | NZ2520SEB | SiT1618 | XO | Oscillators | https://www.sitime.com/products/automotive-high-temp-oscillators/sit1618
NDK | NZ2520SEB - NSC5281C | NZ2520SEB | SiT1618 | XO | Oscillators | https://www.sitime.com/products/automotive-high-temp-oscillators/sit1618
NDK | NZ2520SEB - NSC5282C | NZ2520SEB | SiT1618 | XO | Oscillators | https://www.sitime.com/products/automotive-high-temp-oscillators/sit1618
NDK | NZ2520SEB - NSC5281D | NZ2520SEB | SiT1618 | XO | Oscillators | https://www.sitime.com/products/automotive-high-temp-oscillators/sit1618
NDK | NZ2520SEB - NSC5282D | NZ2520SEB | SiT1618 | XO | Oscillators | https://www.sitime.com/products/automotive-high-temp-oscillators/sit1618
NDK | NZ2520SEB - NSC5283D | NZ2520SEB | SiT5008 | XO | Oscillators | https://www.sitime.com/products/tcxos/sit5008
NDK | NZ2520SEB - NSC5284D | NZ2520SEB | SiT5008 | XO | Oscillators | https://www.sitime.com/products/tcxos/sit5008
NDK | NZ2520SDA - NSC5083A | NZ2520SDA | SiT8008 | XO | Oscillators | https://www.sitime.com/products/lvcmos-oscillators/sit8008
NDK | NZ2520SDA - NSC5083B | NZ2520SDA | SiT8008 | XO | Oscillators | https://www.sitime.com/products/lvcmos-oscillators/sit8008
NDK | NZ2520SDA - NSC5083C | NZ2520SDA | SiT8008 | XO | Oscillators | https://www.sitime.com/products/lvcmos-oscillators/sit8008
NDK | NZ2520SDA - NSC5083D | NZ2520SDA | SiT8008 | XO | Oscillators | https://www.sitime.com/products/lvcmos-oscillators/sit8008
NDK | 2725T - NSA6293A | 2725T | SiT8008 | XO | Oscillators | https://www.sitime.com/products/lvcmos-oscillators/sit8008
NDK | 2725T - NSA6293B | 2725T | SiT8008 | XO | Oscillators | https://www.sitime.com/products/lvcmos-oscillators/sit8008
NDK | 2725T - NSA6293F | 2725T | SiT8918 | XO | Oscillators | https://www.sitime.com/products/automotive-high-temp-oscillators/sit8918
NDK | 2725T - NSA6293D | 2725T | SiT8008 | XO | Oscillators | https://www.sitime.com/products/lvcmos-oscillators/sit8008
NDK | 2725T - NSA6293E | 2725T | SiT8008 | XO | Oscillators | https://www.sitime.com/products/lvcmos-oscillators/sit8008
NDK | 2725T - NSA6293C | 2725T | SiT8008 | XO | Oscillators | https://www.sitime.com/products/lvcmos-oscillators/sit8008
NDK | 2725Q - NSA6296A | 2725Q | SiT8008 | XO | Oscillators | https://www.sitime.com/products/lvcmos-oscillators/sit8008
NDK | 2725Q - NSA6296B | 2725Q | SiT8008 | XO | Oscillators | https://www.sitime.com/products/lvcmos-oscillators/sit8008
NDK | 2725Z - NSA6297A | 2725Z | SiT8008 | XO | Oscillators | https://www.sitime.com/products/lvcmos-oscillators/sit8008
NDK | 2725Z - NSA6297B | 2725Z | SiT8008 | XO | Oscillators | https://www.sitime.com/products/lvcmos-oscillators/sit8008
NDK | 2725Z - NSA6297C | 2725Z | SiT8008 | XO | Oscillators | https://www.sitime.com/products/lvcmos-oscillators/sit8008
NDK | NP5032SK-<FFF.FFFF>-AP | NP5032SK | SiT9367 | XO | Oscillators | https://www.sitime.com/products/lvpecl-lvds-hcsl-oscillators/sit9367
NDK | NP5032SK-<FFF.FFFF>-AL | NP5032SK | SiT9367 | XO | Oscillators | https://www.sitime.com/products/lvpecl-lvds-hcsl-oscillators/sit9367
NDK | NP5032SK-<FFF.FFFF>-AH | NP5032SK | SiT9367 | XO | Oscillators | https://www.sitime.com/products/lvpecl-lvds-hcsl-oscillators/sit9367
NDK | NP5032SN-<FFF.FFFF>-AP | NP5032SN | SiT3521 | XO | Oscillators | https://www.sitime.com/products/i2cspi-oscillators/sit3521
NDK | NP5032SN-<FFF.FFFF>-AL | NP5032SN | SiT3521 | XO | Oscillators | https://www.sitime.com/products/i2cspi-oscillators/sit3521
NDK | NP5032SN-<FFF.FFFF>-AH | NP5032SN | SiT3521 | XO | Oscillators | https://www.sitime.com/products/i2cspi-oscillators/sit3521
NDK | NP3225SA | NP3225SA | SiT9366 | XO | Oscillators | https://www.sitime.com/products/lvpecl-lvds-hcsl-oscillators/sit9366
NDK | NP3225SA | NP3225SA | SiT9366 | XO | Oscillators | https://www.sitime.com/products/lvpecl-lvds-hcsl-oscillators/sit9366
NDK | NP3225SB - NSC5081A | NP3225SB | SiT9366 | XO | Oscillators | https://www.sitime.com/products/lvpecl-lvds-hcsl-oscillators/sit9366
NDK | NP3225SB - NSC5236A | NP3225SB | SiT9366 | XO | Oscillators | https://www.sitime.com/products/lvpecl-lvds-hcsl-oscillators/sit9366
NDK | NP3225SB - NSC5190A | NP3225SB | SiT9366 | XO | Oscillators | https://www.sitime.com/products/lvpecl-lvds-hcsl-oscillators/sit9366
NDK | NP3225SB - NSC5236A | NP3225SB | SiT9366 | XO | Oscillators | https://www.sitime.com/products/lvpecl-lvds-hcsl-oscillators/sit9366
NDK | NP3225SB - NSC5081B | NP3225SB | SiT9366 | XO | Oscillators | https://www.sitime.com/products/lvpecl-lvds-hcsl-oscillators/sit9366
NDK | NP3225SB - NSC5236B | NP3225SB | SiT9366 | XO | Oscillators | https://www.sitime.com/products/lvpecl-lvds-hcsl-oscillators/sit9366
NDK | NP3225SB - NSC5190B | NP3225SB | SiT9366 | XO | Oscillators | https://www.sitime.com/products/lvpecl-lvds-hcsl-oscillators/sit9366
NDK | NP3225SB - NSC5238B | NP3225SB | SiT9366 | XO | Oscillators | https://www.sitime.com/products/lvpecl-lvds-hcsl-oscillators/sit9366
NDK | NP3225SC - NSC5082A | NP3225SC | SiT9366 | XO | Oscillators | https://www.sitime.com/products/lvpecl-lvds-hcsl-oscillators/sit9366
NDK | NP3225SC - NSC5082B | NP3225SC | SiT9366 | XO | Oscillators | https://www.sitime.com/products/lvpecl-lvds-hcsl-oscillators/sit9366
NDK | NP3225SC - NSC5191A | NP3225SC | SiT9366 | XO | Oscillators | https://www.sitime.com/products/lvpecl-lvds-hcsl-oscillators/sit9366
NDK | NP3225SC - NSC5191B | NP3225SC | SiT9366 | XO | Oscillators | https://www.sitime.com/products/lvpecl-lvds-hcsl-oscillators/sit9366
NDK | NP3225SAB - NSC5186A | NP3225SAB | SiT9366 | XO | Oscillators | https://www.sitime.com/products/lvpecl-lvds-hcsl-oscillators/sit9366
NDK | NP3225SAB - NSC5186B | NP3225SAB | SiT9366 | XO | Oscillators | https://www.sitime.com/products/lvpecl-lvds-hcsl-oscillators/sit9366
NDK | NP3225SBB - NSC5187A | NP3225SBB | SiT9366 | XO | Oscillators | https://www.sitime.com/products/lvpecl-lvds-hcsl-oscillators/sit9366
NDK | NP3225SBB - NSC5187B | NP3225SBB | SiT9366 | XO | Oscillators | https://www.sitime.com/products/lvpecl-lvds-hcsl-oscillators/sit9366
NDK | NP5032SA - NSC5105A | NP5032SA | SiT9366 | XO | Oscillators | https://www.sitime.com/products/lvpecl-lvds-hcsl-oscillators/sit9366
NDK | NP5032SA - NSC5106A | NP5032SA | SiT9366 | XO | Oscillators | https://www.sitime.com/products/lvpecl-lvds-hcsl-oscillators/sit9366
NDK | NP5032SA - NSC5105B | NP5032SA | SiT9366 | XO | Oscillators | https://www.sitime.com/products/lvpecl-lvds-hcsl-oscillators/sit9366
NDK | NP5032SA - NSC5106B | NP5032SA | SiT9366 | XO | Oscillators | https://www.sitime.com/products/lvpecl-lvds-hcsl-oscillators/sit9366
NDK | NP5032SA - NSC5105C | NP5032SA | SiT9366 | XO | Oscillators | https://www.sitime.com/products/lvpecl-lvds-hcsl-oscillators/sit9366
NDK | NP5032SA - NSC5106C | NP5032SA | SiT9366 | XO | Oscillators | https://www.sitime.com/products/lvpecl-lvds-hcsl-oscillators/sit9366
NDK | NP5032SB - NSC5107A | NP5032SB | SiT9366 | XO | Oscillators | https://www.sitime.com/products/lvpecl-lvds-hcsl-oscillators/sit9366
NDK | NP5032SB - NSC5108A | NP5032SB | SiT9366 | XO | Oscillators | https://www.sitime.com/products/lvpecl-lvds-hcsl-oscillators/sit9366
NDK | NP5032SB - NSC5107B | NP5032SB | SiT9366 | XO | Oscillators | https://www.sitime.com/products/lvpecl-lvds-hcsl-oscillators/sit9366
NDK | NP5032SB - NSC5108B | NP5032SB | SiT9366 | XO | Oscillators | https://www.sitime.com/products/lvpecl-lvds-hcsl-oscillators/sit9366
NDK | NP5032SB - NSC5107C | NP5032SB | SiT9366 | XO | Oscillators | https://www.sitime.com/products/lvpecl-lvds-hcsl-oscillators/sit9366
NDK | NP5032SB - NSC5108C | NP5032SB | SiT9366 | XO | Oscillators | https://www.sitime.com/products/lvpecl-lvds-hcsl-oscillators/sit9366
NDK | NP5032SC - NSC5109A | NP5032SC | SiT9366 | XO | Oscillators | https://www.sitime.com/products/lvpecl-lvds-hcsl-oscillators/sit9366
NDK | NP5032SC - NSC5110A | NP5032SC | SiT9366 | XO | Oscillators | https://www.sitime.com/products/lvpecl-lvds-hcsl-oscillators/sit9366
NDK | NP5032SC - NSC5109B | NP5032SC | SiT9366 | XO | Oscillators | https://www.sitime.com/products/lvpecl-lvds-hcsl-oscillators/sit9366
NDK | NP5032SC - NSC5110B | NP5032SC | SiT9366 | XO | Oscillators | https://www.sitime.com/products/lvpecl-lvds-hcsl-oscillators/sit9366
NDK | NP5032SC - NSC5109C | NP5032SC | SiT9366 | XO | Oscillators | https://www.sitime.com/products/lvpecl-lvds-hcsl-oscillators/sit9366
NDK | NP5032SC - NSC5110C | NP5032SC | SiT9366 | XO | Oscillators | https://www.sitime.com/products/lvpecl-lvds-hcsl-oscillators/sit9366
NDK | NV5032SK-<FFF.FFFF>-AP | NV5032SK | SiT3373 | VCXO | Oscillators | https://www.sitime.com/products/voltage-controlled-oscillators/sit3373
NDK | NV5032SK-<FFF.FFFF>-AL | NV5032SK | SiT3373 | VCXO | Oscillators | https://www.sitime.com/products/voltage-controlled-oscillators/sit3373
NDK | NV5032SK-<FFF.FFFF>-AH | NV5032SK | SiT3373 | VCXO | Oscillators | https://www.sitime.com/products/voltage-controlled-oscillators/sit3373
NDK | NP7050SK-<FFF.FFFF>-AP | NP7050SK | SiT3373 | VCXO | Oscillators | https://www.sitime.com/products/voltage-controlled-oscillators/sit3373
NDK | NP7050SK-<FFF.FFFF>-AL | NP7050SK | SiT3373 | VCXO | Oscillators | https://www.sitime.com/products/voltage-controlled-oscillators/sit3373
NDK | NP7050SK-<FFF.FFFF>-AH | NP7050SK | SiT3373 | VCXO | Oscillators | https://www.sitime.com/products/voltage-controlled-oscillators/sit3373
NDK | NV2520SA - NSA3458 | NV2520SA | SiT3808 | VCXO | Oscillators | https://www.sitime.com/products/voltage-controlled-oscillators/sit3808
NDK | NV3225SA - NSA3457A | NV3225SA | SiT3808 | VCXO | Oscillators | https://www.sitime.com/products/voltage-controlled-oscillators/sit3808
NDK | NV3225SA - NSC5225A | NV3225SA | SiT3808 | VCXO | Oscillators | https://www.sitime.com/products/voltage-controlled-oscillators/sit3808
NDK | NV3225SB - NSC5226A | NV3225SB | SiT3808 | VCXO | Oscillators | https://www.sitime.com/products/voltage-controlled-oscillators/sit3808
NDK | NV5032SB - NSA3550A | NV5032SB | SiT3808 | VCXO | Oscillators | https://www.sitime.com/products/voltage-controlled-oscillators/sit3808
NDK | NV5032SC - NSA3613A | NV5032SC | SiT3372 | VCXO | Oscillators | https://www.sitime.com/products/voltage-controlled-oscillators/sit3372
NDK | NV5032SC - NSA3614A | NV5032SC | SiT3372 | VCXO | Oscillators | https://www.sitime.com/products/voltage-controlled-oscillators/sit3372
NDK | NV5032SC - NSC5173A | NV5032SC | SiT3372 | VCXO | Oscillators | https://www.sitime.com/products/voltage-controlled-oscillators/sit3372
NDK | NV5032SC - NSC5174A | NV5032SC | SiT3372 | VCXO | Oscillators | https://www.sitime.com/products/voltage-controlled-oscillators/sit3372
NDK | NV7050SF - NSA3527A | NV7050SF | SiT3808 | VCXO | Oscillators | https://www.sitime.com/products/voltage-controlled-oscillators/sit3808
NDK | NV7050SF - NSC5138A | NV7050SF | SiT3808 | VCXO | Oscillators | https://www.sitime.com/products/voltage-controlled-oscillators/sit3808
NDK | NV13M08YK - NSA3531A | NV13M08YK | SiT3372 | VCXO | Oscillators | https://www.sitime.com/products/voltage-controlled-oscillators/sit3372
NDK | NV13M08YK - NSA3531C | NV13M08YK | SiT3372 | VCXO | Oscillators | https://www.sitime.com/products/voltage-controlled-oscillators/sit3372
NDK | NV13M08YK - NSA3531B | NV13M08YK | SiT3373 | VCXO | Oscillators | https://www.sitime.com/products/voltage-controlled-oscillators/sit3373
NDK | NV13M08YK - NSA3531D | NV13M08YK | SiT3373 | VCXO | Oscillators | https://www.sitime.com/products/voltage-controlled-oscillators/sit3373
NDK | NV13M09WN - NSA3529A | NV13M09WN | SiT3372 | VCXO | Oscillators | https://www.sitime.com/products/voltage-controlled-oscillators/sit3372
NDK | NV13M09WN - NSA3529C | NV13M09WN | SiT3372 | VCXO | Oscillators | https://www.sitime.com/products/voltage-controlled-oscillators/sit3372
NDK | NV13M09WN - NSA3529B | NV13M09WN | SiT3373 | VCXO | Oscillators | https://www.sitime.com/products/voltage-controlled-oscillators/sit3373
NDK | NV13M09WN - NSA3529D | NV13M09WN | SiT3373 | VCXO | Oscillators | https://www.sitime.com/products/voltage-controlled-oscillators/sit3373
Kyocera | KC2016Z <FF.FFFF> C1SX | KC2016Z | SiT8008 | XO | Oscillators | https://www.sitime.com/products/lvcmos-oscillators/sit8008
Kyocera | KC2016Z <FF.FFFF> C1UX | KC2016Z | SiT8008 | XO | Oscillators | https://www.sitime.com/products/lvcmos-oscillators/sit8008
Kyocera | KC2016Z <FF.FFFF> C1WX | KC2016Z | SiT8008 | XO | Oscillators | https://www.sitime.com/products/lvcmos-oscillators/sit8008
Kyocera | KC2016Z <FF.FFFF> C1GX | KC2016Z | SiT8008 | XO | Oscillators | https://www.sitime.com/products/lvcmos-oscillators/sit8008
Kyocera | KC2016Z <FF.FFFF> C1HX | KC2016Z | SiT8008 | XO | Oscillators | https://www.sitime.com/products/lvcmos-oscillators/sit8008
Kyocera | KC2016Z <FF.FFFF> C1JX | KC2016Z | SiT8008 | XO | Oscillators | https://www.sitime.com/products/lvcmos-oscillators/sit8008
Kyocera | KC2016Z <FF.FFFF> C1KX | KC2016Z | SiT8008 | XO | Oscillators | https://www.sitime.com/products/lvcmos-oscillators/sit8008
Kyocera | KC2016Z <FF.FFFF> C16X | KC2016Z | SiT8918 | XO | Oscillators | https://www.sitime.com/products/automotive-high-temp-oscillators/sit8918
Kyocera | KC2016Z <FF.FFFF> C15X | KC2016Z | SiT8918 | XO | Oscillators | https://www.sitime.com/products/automotive-high-temp-oscillators/sit8918
Kyocera | KC2016Z <FF.FFFF> C14X | KC2016Z | SiT8918 | XO | Oscillators | https://www.sitime.com/products/automotive-high-temp-oscillators/sit8918
Kyocera | KC2016Z <FF.FFFF> C1XX | KC2016Z | SiT8918 | XO | Oscillators | https://www.sitime.com/products/automotive-high-temp-oscillators/sit8918
Kyocera | KC2016Z <FF.FFFF> C1ZX | KC2016Z | SiT8918 | XO | Oscillators | https://www.sitime.com/products/automotive-high-temp-oscillators/sit8918
Kyocera | KC2016Z <FF.FFFF> C19X | KC2016Z | SiT8918 | XO | Oscillators | https://www.sitime.com/products/automotive-high-temp-oscillators/sit8918
Kyocera | KC2520Z <FF.FFFF> C1SX | KC2520Z | SiT8008 | XO | Oscillators | https://www.sitime.com/products/lvcmos-oscillators/sit8008
Kyocera | KC2520Z <FF.FFFF> C1UX | KC2520Z | SiT8008 | XO | Oscillators | https://www.sitime.com/products/lvcmos-oscillators/sit8008
Kyocera | KC2520Z <FF.FFFF> C1WX | KC2520Z | SiT8008 | XO | Oscillators | https://www.sitime.com/products/lvcmos-oscillators/sit8008
Kyocera | KC2520Z <FF.FFFF> C1GX | KC2520Z | SiT8008 | XO | Oscillators | https://www.sitime.com/products/lvcmos-oscillators/sit8008
Kyocera | KC2520Z <FF.FFFF> C1HX | KC2520Z | SiT8008 | XO | Oscillators | https://www.sitime.com/products/lvcmos-oscillators/sit8008
Kyocera | KC2520Z <FF.FFFF> C1JX | KC2520Z | SiT8008 | XO | Oscillators | https://www.sitime.com/products/lvcmos-oscillators/sit8008
Kyocera | KC2520Z <FF.FFFF> C1KX | KC2520Z | SiT8008 | XO | Oscillators | https://www.sitime.com/products/lvcmos-oscillators/sit8008
Kyocera | KC2520Z <FF.FFFF> C1LX | KC2520Z | SiT8208 | XO | Oscillators | https://www.sitime.com/products/lvcmos-oscillators/sit8208
Kyocera | KC2520Z <FF.FFFF> C16X | KC2520Z | SiT8918 | XO | Oscillators | https://www.sitime.com/products/automotive-high-temp-oscillators/sit8918
Kyocera | KC2520Z <FF.FFFF> C15X | KC2520Z | SiT8918 | XO | Oscillators | https://www.sitime.com/products/automotive-high-temp-oscillators/sit8918
Kyocera | KC2520Z <FF.FFFF> C14X | KC2520Z | SiT8918 | XO | Oscillators | https://www.sitime.com/products/automotive-high-temp-oscillators/sit8918
Kyocera | KC2520Z <FF.FFFF> C1XX | KC2520Z | SiT8918 | XO | Oscillators | https://www.sitime.com/products/automotive-high-temp-oscillators/sit8918
Kyocera | KC2520Z <FF.FFFF> C1ZX | KC2520Z | SiT8918 | XO | Oscillators | https://www.sitime.com/products/automotive-high-temp-oscillators/sit8918
Kyocera | KC2520Z <FF.FFFF> C19X | KC2520Z | SiT8918 | XO | Oscillators | https://www.sitime.com/products/automotive-high-temp-oscillators/sit8918
Kyocera | KC3225Z <FF.FFFF> C1SX | KC3225Z | SiT8008 | XO | Oscillators | https://www.sitime.com/products/lvcmos-oscillators/sit8008
Kyocera | KC3225Z <FF.FFFF> C1UX | KC3225Z | SiT8008 | XO | Oscillators | https://www.sitime.com/products/lvcmos-oscillators/sit8008
Kyocera | KC3225Z <FF.FFFF> C1WX | KC3225Z | SiT8008 | XO | Oscillators | https://www.sitime.com/products/lvcmos-oscillators/sit8008
Kyocera | KC3225Z <FF.FFFF> C1GX | KC3225Z | SiT8008 | XO | Oscillators | https://www.sitime.com/products/lvcmos-oscillators/sit8008
Kyocera | KC3225Z <FF.FFFF> C1HX | KC3225Z | SiT8008 | XO | Oscillators | https://www.sitime.com/products/lvcmos-oscillators/sit8008
Kyocera | KC3225Z <FF.FFFF> C1JX | KC3225Z | SiT8008 | XO | Oscillators | https://www.sitime.com/products/lvcmos-oscillators/sit8008
Kyocera | KC3225Z <FF.FFFF> C1KX | KC3225Z | SiT8008 | XO | Oscillators | https://www.sitime.com/products/lvcmos-oscillators/sit8008
Kyocera | KC3225Z <FF.FFFF> C1LX | KC3225Z | SiT8208 | XO | Oscillators | https://www.sitime.com/products/lvcmos-oscillators/sit8208
Kyocera | KC3225Z <FF.FFFF> C16X | KC3225Z | SiT8918 | XO | Oscillators | https://www.sitime.com/products/automotive-high-temp-oscillators/sit8918
Kyocera | KC3225Z <FF.FFFF> C15X | KC3225Z | SiT8918 | XO | Oscillators | https://www.sitime.com/products/automotive-high-temp-oscillators/sit8918
Kyocera | KC3225Z <FF.FFFF> C14X | KC3225Z | SiT8918 | XO | Oscillators | https://www.sitime.com/products/automotive-high-temp-oscillators/sit8918
Kyocera | KC3225Z <FF.FFFF> C1XX | KC3225Z | SiT8918 | XO | Oscillators | https://www.sitime.com/products/automotive-high-temp-oscillators/sit8918
Kyocera | KC3225Z <FF.FFFF> C1ZX | KC3225Z | SiT8918 | XO | Oscillators | https://www.sitime.com/products/automotive-high-temp-oscillators/sit8918
Kyocera | KC3225Z <FF.FFFF> C19X | KC3225Z | SiT8918 | XO | Oscillators | https://www.sitime.com/products/automotive-high-temp-oscillators/sit8918
Kyocera | KC5032Z <FF.FFFF> C1SX | KC5032Z | SiT8008 | XO | Oscillators | https://www.sitime.com/products/lvcmos-oscillators/sit8008
Kyocera | KC5032Z <FF.FFFF> C1UX | KC5032Z | SiT8008 | XO | Oscillators | https://www.sitime.com/products/lvcmos-oscillators/sit8008
Kyocera | KC5032Z <FF.FFFF> C1WX | KC5032Z | SiT8008 | XO | Oscillators | https://www.sitime.com/products/lvcmos-oscillators/sit8008
Kyocera | KC5032Z <FF.FFFF> C1GX | KC5032Z | SiT8008 | XO | Oscillators | https://www.sitime.com/products/lvcmos-oscillators/sit8008
Kyocera | KC5032Z <FF.FFFF> C1HX | KC5032Z | SiT8008 | XO | Oscillators | https://www.sitime.com/products/lvcmos-oscillators/sit8008
Kyocera | KC5032Z <FF.FFFF> C1JX | KC5032Z | SiT8008 | XO | Oscillators | https://www.sitime.com/products/lvcmos-oscillators/sit8008
Kyocera | KC5032Z <FF.FFFF> C1KX | KC5032Z | SiT8008 | XO | Oscillators | https://www.sitime.com/products/lvcmos-oscillators/sit8008
Kyocera | KC5032Z <FF.FFFF> C1LX | KC5032Z | SiT8208 | XO | Oscillators | https://www.sitime.com/products/lvcmos-oscillators/sit8208
Kyocera | KC5032Z <FF.FFFF> C16X | KC5032Z | SiT8918 | XO | Oscillators | https://www.sitime.com/products/automotive-high-temp-oscillators/sit8918
Kyocera | KC5032Z <FF.FFFF> C15X | KC5032Z | SiT8918 | XO | Oscillators | https://www.sitime.com/products/automotive-high-temp-oscillators/sit8918
Kyocera | KC5032Z <FF.FFFF> C14X | KC5032Z | SiT8918 | XO | Oscillators | https://www.sitime.com/products/automotive-high-temp-oscillators/sit8918
Kyocera | KC5032Z <FF.FFFF> C1XX | KC5032Z | SiT8918 | XO | Oscillators | https://www.sitime.com/products/automotive-high-temp-oscillators/sit8918
Kyocera | KC5032Z <FF.FFFF> C1ZX | KC5032Z | SiT8918 | XO | Oscillators | https://www.sitime.com/products/automotive-high-temp-oscillators/sit8918
Kyocera | KC5032Z <FF.FFFF> C19X | KC5032Z | SiT8918 | XO | Oscillators | https://www.sitime.com/products/automotive-high-temp-oscillators/sit8918
Kyocera | KC7050Z <FF.FFFF> C1SX | KC7050Z | SiT8008 | XO | Oscillators | https://www.sitime.com/products/lvcmos-oscillators/sit8008
Kyocera | KC7050Z <FF.FFFF> C1UX | KC7050Z | SiT8008 | XO | Oscillators | https://www.sitime.com/products/lvcmos-oscillators/sit8008
Kyocera | KC7050Z <FF.FFFF> C1WX | KC7050Z | SiT8008 | XO | Oscillators | https://www.sitime.com/products/lvcmos-oscillators/sit8008
Kyocera | KC7050Z <FF.FFFF> C1GX | KC7050Z | SiT8008 | XO | Oscillators | https://www.sitime.com/products/lvcmos-oscillators/sit8008
Kyocera | KC7050Z <FF.FFFF> C1HX | KC7050Z | SiT8008 | XO | Oscillators | https://www.sitime.com/products/lvcmos-oscillators/sit8008
Kyocera | KC7050Z <FF.FFFF> C1JX | KC7050Z | SiT8008 | XO | Oscillators | https://www.sitime.com/products/lvcmos-oscillators/sit8008
Kyocera | KC7050Z <FF.FFFF> C1KX | KC7050Z | SiT8008 | XO | Oscillators | https://www.sitime.com/products/lvcmos-oscillators/sit8008
Kyocera | KC7050Z <FF.FFFF> C1LX | KC7050Z | SiT8208 | XO | Oscillators | https://www.sitime.com/products/lvcmos-oscillators/sit8208
Kyocera | KC7050Z <FF.FFFF> C16X | KC7050Z | SiT8918 | XO | Oscillators | https://www.sitime.com/products/automotive-high-temp-oscillators/sit8918
Kyocera | KC7050Z <FF.FFFF> C15X | KC7050Z | SiT8918 | XO | Oscillators | https://www.sitime.com/products/automotive-high-temp-oscillators/sit8918
Kyocera | KC7050Z <FF.FFFF> C14X | KC7050Z | SiT8918 | XO | Oscillators | https://www.sitime.com/products/automotive-high-temp-oscillators/sit8918
Kyocera | KC7050Z <FF.FFFF> C1XX | KC7050Z | SiT8918 | XO | Oscillators | https://www.sitime.com/products/automotive-high-temp-oscillators/sit8918
Kyocera | KC7050Z <FF.FFFF> C1ZX | KC7050Z | SiT8918 | XO | Oscillators | https://www.sitime.com/products/automotive-high-temp-oscillators/sit8918
Kyocera | KC7050Z <FF.FFFF> C19X | KC7050Z | SiT8918 | XO | Oscillators | https://www.sitime.com/products/automotive-high-temp-oscillators/sit8918
Kyocera | KC2016Z <FF.FFFF> C1SY | KC2016Z | SiT8008 | XO | Oscillators | https://www.sitime.com/products/lvcmos-oscillators/sit8008
Kyocera | KC2016Z <FF.FFFF> C1UY | KC2016Z | SiT8008 | XO | Oscillators | https://www.sitime.com/products/lvcmos-oscillators/sit8008
Kyocera | KC2016Z <FF.FFFF> C1WY | KC2016Z | SiT8008 | XO | Oscillators | https://www.sitime.com/products/lvcmos-oscillators/sit8008
Kyocera | KC2016Z <FF.FFFF> C1GY | KC2016Z | SiT8008 | XO | Oscillators | https://www.sitime.com/products/lvcmos-oscillators/sit8008
Kyocera | KC2016Z <FF.FFFF> C1HY | KC2016Z | SiT8008 | XO | Oscillators | https://www.sitime.com/products/lvcmos-oscillators/sit8008
Kyocera | KC2016Z <FF.FFFF> C1JY | KC2016Z | SiT8008 | XO | Oscillators | https://www.sitime.com/products/lvcmos-oscillators/sit8008
Kyocera | KC2016Z <FF.FFFF> C1KV | KC2016Z | SiT8008 | XO | Oscillators | https://www.sitime.com/products/lvcmos-oscillators/sit8008
Kyocera | KC2016Z <FF.FFFF> C16Y | KC2016Z | SiT8918 | XO | Oscillators | https://www.sitime.com/products/automotive-high-temp-oscillators/sit8918
Kyocera | KC2016Z <FF.FFFF> C15Y | KC2016Z | SiT8918 | XO | Oscillators | https://www.sitime.com/products/automotive-high-temp-oscillators/sit8918
Kyocera | KC2016Z <FF.FFFF> C14Y | KC2016Z | SiT8918 | XO | Oscillators | https://www.sitime.com/products/automotive-high-temp-oscillators/sit8918
Kyocera | KC2016Z <FF.FFFF> C1XY | KC2016Z | SiT8918 | XO | Oscillators | https://www.sitime.com/products/automotive-high-temp-oscillators/sit8918
Kyocera | KC2016Z <FF.FFFF> C1ZY | KC2016Z | SiT8918 | XO | Oscillators | https://www.sitime.com/products/automotive-high-temp-oscillators/sit8918
Kyocera | KC2520Z <FF.FFFF> C1SY | KC2520Z | SiT8008 | XO | Oscillators | https://www.sitime.com/products/lvcmos-oscillators/sit8008
Kyocera | KC2520Z <FF.FFFF> C1UY | KC2520Z | SiT8008 | XO | Oscillators | https://www.sitime.com/products/lvcmos-oscillators/sit8008
Kyocera | KC2520Z <FF.FFFF> C1WY | KC2520Z | SiT8008 | XO | Oscillators | https://www.sitime.com/products/lvcmos-oscillators/sit8008
Kyocera | KC2520Z <FF.FFFF> C1GY | KC2520Z | SiT8008 | XO | Oscillators | https://www.sitime.com/products/lvcmos-oscillators/sit8008
Kyocera | KC2520Z <FF.FFFF> C1HY | KC2520Z | SiT8008 | XO | Oscillators | https://www.sitime.com/products/lvcmos-oscillators/sit8008
Kyocera | KC2520Z <FF.FFFF> C1JY | KC2520Z | SiT8008 | XO | Oscillators | https://www.sitime.com/products/lvcmos-oscillators/sit8008
Kyocera | KC2520Z <FF.FFFF> C1KY | KC2520Z | SiT8008 | XO | Oscillators | https://www.sitime.com/products/lvcmos-oscillators/sit8008
Kyocera | KC2520Z <FF.FFFF> C1LY | KC2520Z | SiT8208 | XO | Oscillators | https://www.sitime.com/products/lvcmos-oscillators/sit8208
Kyocera | KC2520Z <FF.FFFF> C16Y | KC2520Z | SiT8918 | XO | Oscillators | https://www.sitime.com/products/automotive-high-temp-oscillators/sit8918
Kyocera | KC2520Z <FF.FFFF> C15Y | KC2520Z | SiT8918 | XO | Oscillators | https://www.sitime.com/products/automotive-high-temp-oscillators/sit8918
Kyocera | KC2520Z <FF.FFFF> C14Y | KC2520Z | SiT8918 | XO | Oscillators | https://www.sitime.com/products/automotive-high-temp-oscillators/sit8918
Kyocera | KC2520Z <FF.FFFF> C1XY | KC2520Z | SiT8918 | XO | Oscillators | https://www.sitime.com/products/automotive-high-temp-oscillators/sit8918
Kyocera | KC2520Z <FF.FFFF> C1ZY | KC2520Z | SiT8918 | XO | Oscillators | https://www.sitime.com/products/automotive-high-temp-oscillators/sit8918
Kyocera | KC3225Z <FF.FFFF> C1SY | KC3225Z | SiT8008 | XO | Oscillators | https://www.sitime.com/products/lvcmos-oscillators/sit8008
Kyocera | KC3225Z <FF.FFFF> C1UY | KC3225Z | SiT8008 | XO | Oscillators | https://www.sitime.com/products/lvcmos-oscillators/sit8008
Kyocera | KC3225Z <FF.FFFF> C1WY | KC3225Z | SiT8008 | XO | Oscillators | https://www.sitime.com/products/lvcmos-oscillators/sit8008
Kyocera | KC3225Z <FF.FFFF> C1GY | KC3225Z | SiT8008 | XO | Oscillators | https://www.sitime.com/products/lvcmos-oscillators/sit8008
Kyocera | KC3225Z <FF.FFFF> C1HY | KC3225Z | SiT8008 | XO | Oscillators | https://www.sitime.com/products/lvcmos-oscillators/sit8008
Kyocera | KC3225Z <FF.FFFF> C1JY | KC3225Z | SiT8008 | XO | Oscillators | https://www.sitime.com/products/lvcmos-oscillators/sit8008
Kyocera | KC3225Z <FF.FFFF> C1KY | KC3225Z | SiT8008 | XO | Oscillators | https://www.sitime.com/products/lvcmos-oscillators/sit8008
Kyocera | KC3225Z <FF.FFFF> C1LY | KC3225Z | SiT8208 | XO | Oscillators | https://www.sitime.com/products/lvcmos-oscillators/sit8208
Kyocera | KC3225Z <FF.FFFF> C16Y | KC3225Z | SiT8918 | XO | Oscillators | https://www.sitime.com/products/automotive-high-temp-oscillators/sit8918
Kyocera | KC3225Z <FF.FFFF> C15Y | KC3225Z | SiT8918 | XO | Oscillators | https://www.sitime.com/products/automotive-high-temp-oscillators/sit8918
Kyocera | KC3225Z <FF.FFFF> C14Y | KC3225Z | SiT8918 | XO | Oscillators | https://www.sitime.com/products/automotive-high-temp-oscillators/sit8918
Kyocera | KC3225Z <FF.FFFF> C1XY | KC3225Z | SiT8918 | XO | Oscillators | https://www.sitime.com/products/automotive-high-temp-oscillators/sit8918
Kyocera | KC3225Z <FF.FFFF> C1ZY | KC3225Z | SiT8918 | XO | Oscillators | https://www.sitime.com/products/automotive-high-temp-oscillators/sit8918
Kyocera | KC5032Z <FF.FFFF> C1SY | KC5032Z | SiT8008 | XO | Oscillators | https://www.sitime.com/products/lvcmos-oscillators/sit8008
Kyocera | KC5032Z <FF.FFFF> C1UY | KC5032Z | SiT8008 | XO | Oscillators | https://www.sitime.com/products/lvcmos-oscillators/sit8008
Kyocera | KC5032Z <FF.FFFF> C1WY | KC5032Z | SiT8008 | XO | Oscillators | https://www.sitime.com/products/lvcmos-oscillators/sit8008
Kyocera | KC5032Z <FF.FFFF> C1GY | KC5032Z | SiT8008 | XO | Oscillators | https://www.sitime.com/products/lvcmos-oscillators/sit8008
Kyocera | KC5032Z <FF.FFFF> C1HY | KC5032Z | SiT8008 | XO | Oscillators | https://www.sitime.com/products/lvcmos-oscillators/sit8008
Kyocera | KC5032Z <FF.FFFF> C1JY | KC5032Z | SiT8008 | XO | Oscillators | https://www.sitime.com/products/lvcmos-oscillators/sit8008
Kyocera | KC5032Z <FF.FFFF> C1KY | KC5032Z | SiT8008 | XO | Oscillators | https://www.sitime.com/products/lvcmos-oscillators/sit8008
Kyocera | KC5032Z <FF.FFFF> C1LY | KC5032Z | SiT8208 | XO | Oscillators | https://www.sitime.com/products/lvcmos-oscillators/sit8208
Kyocera | KC5032Z <FF.FFFF> C16Y | KC5032Z | SiT8918 | XO | Oscillators | https://www.sitime.com/products/automotive-high-temp-oscillators/sit8918
Kyocera | KC5032Z <FF.FFFF> C15Y | KC5032Z | SiT8918 | XO | Oscillators | https://www.sitime.com/products/automotive-high-temp-oscillators/sit8918
Kyocera | KC5032Z <FF.FFFF> C14Y | KC5032Z | SiT8918 | XO | Oscillators | https://www.sitime.com/products/automotive-high-temp-oscillators/sit8918
Kyocera | KC5032Z <FF.FFFF> C1XY | KC5032Z | SiT8918 | XO | Oscillators | https://www.sitime.com/products/automotive-high-temp-oscillators/sit8918
Kyocera | KC5032Z <FF.FFFF> C1ZY | KC5032Z | SiT8918 | XO | Oscillators | https://www.sitime.com/products/automotive-high-temp-oscillators/sit8918
Kyocera | KC7050Z <FF.FFFF> C1SY | KC7050Z | SiT8008 | XO | Oscillators | https://www.sitime.com/products/lvcmos-oscillators/sit8008
Kyocera | KC7050Z <FF.FFFF> C1UY | KC7050Z | SiT8008 | XO | Oscillators | https://www.sitime.com/products/lvcmos-oscillators/sit8008
Kyocera | KC7050Z <FF.FFFF> C1WY | KC7050Z | SiT8008 | XO | Oscillators | https://www.sitime.com/products/lvcmos-oscillators/sit8008
Kyocera | KC7050Z <FF.FFFF> C1GY | KC7050Z | SiT8008 | XO | Oscillators | https://www.sitime.com/products/lvcmos-oscillators/sit8008
Kyocera | KC7050Z <FF.FFFF> C1HY | KC7050Z | SiT8008 | XO | Oscillators | https://www.sitime.com/products/lvcmos-oscillators/sit8008
Kyocera | KC7050Z <FF.FFFF> C1JY | KC7050Z | SiT8008 | XO | Oscillators | https://www.sitime.com/products/lvcmos-oscillators/sit8008
Kyocera | KC7050Z <FF.FFFF> C1KY | KC7050Z | SiT8008 | XO | Oscillators | https://www.sitime.com/products/lvcmos-oscillators/sit8008
Kyocera | KC7050Z <FF.FFFF> C1LY | KC7050Z | SiT8208 | XO | Oscillators | https://www.sitime.com/products/lvcmos-oscillators/sit8208
Kyocera | KC7050Z <FF.FFFF> C16Y | KC7050Z | SiT8918 | XO | Oscillators | https://www.sitime.com/products/automotive-high-temp-oscillators/sit8918
Kyocera | KC7050Z <FF.FFFF> C15Y | KC7050Z | SiT8918 | XO | Oscillators | https://www.sitime.com/products/automotive-high-temp-oscillators/sit8918
Kyocera | KC7050Z <FF.FFFF> C14Y | KC7050Z | SiT8918 | XO | Oscillators | https://www.sitime.com/products/automotive-high-temp-oscillators/sit8918
Kyocera | KC7050Z <FF.FFFF> C1XY | KC7050Z | SiT8918 | XO | Oscillators | https://www.sitime.com/products/automotive-high-temp-oscillators/sit8918
Kyocera | KC7050Z <FF.FFFF> C1ZY | KC7050Z | SiT8918 | XO | Oscillators | https://www.sitime.com/products/automotive-high-temp-oscillators/sit8918
Kyocera | KC2016Z [FF.FFFF] C1SY | KC2016Z | SiT8008 | XO | Oscillators | https://www.sitime.com/products/lvcmos-oscillators/sit8008
Kyocera | KC2016Z <FF.FFFF> C1UY | KC2016Z | SiT8008 | XO | Oscillators | https://www.sitime.com/products/lvcmos-oscillators/sit8008
Kyocera | KC2016Z <FF.FFFF> C1WY | KC2016Z | SiT8008 | XO | Oscillators | https://www.sitime.com/products/lvcmos-oscillators/sit8008
Kyocera | KC2016Z <FF.FFFF> C1GY | KC2016Z | SiT8008 | XO | Oscillators | https://www.sitime.com/products/lvcmos-oscillators/sit8008
Kyocera | KC2016Z <FF.FFFF> C1HY | KC2016Z | SiT8008 | XO | Oscillators | https://www.sitime.com/products/lvcmos-oscillators/sit8008
Kyocera | KC2016Z <FF.FFFF> C1JY | KC2016Z | SiT8008 | XO | Oscillators | https://www.sitime.com/products/lvcmos-oscillators/sit8008
Kyocera | KC2016Z <FF.FFFF> C1KV | KC2016Z | SiT8008 | XO | Oscillators | https://www.sitime.com/products/lvcmos-oscillators/sit8008
Kyocera | KC2016Z <FF.FFFF> C16Y | KC2016Z | SiT8918 | XO | Oscillators | https://www.sitime.com/products/automotive-high-temp-oscillators/sit8918
Kyocera | KC2016Z <FF.FFFF> C15Y | KC2016Z | SiT8918 | XO | Oscillators | https://www.sitime.com/products/automotive-high-temp-oscillators/sit8918
Kyocera | KC2016Z <FF.FFFF> C14Y | KC2016Z | SiT8918 | XO | Oscillators | https://www.sitime.com/products/automotive-high-temp-oscillators/sit8918
Kyocera | KC2016Z <FF.FFFF> C1XY | KC2016Z | SiT8918 | XO | Oscillators | https://www.sitime.com/products/automotive-high-temp-oscillators/sit8918
Kyocera | KC2016Z <FF.FFFF> C1ZY | KC2016Z | SiT8918 | XO | Oscillators | https://www.sitime.com/products/automotive-high-temp-oscillators/sit8918
Kyocera | KC2016Z<FF.FFFF>C1OE | KC2016Z | SiT8008 | XO | Oscillators | https://www.sitime.com/products/lvcmos-oscillators/sit8008
Kyocera | KC2016Z<FF.FFFF>C1SE | KC2016Z | SiT8008 | XO | Oscillators | https://www.sitime.com/products/lvcmos-oscillators/sit8008
Kyocera | KC2016Z<FF.FFFF>C1UE | KC2016Z | SiT8008 | XO | Oscillators | https://www.sitime.com/products/lvcmos-oscillators/sit8008
Kyocera | KC2016Z<FF.FFFF>C1GE | KC2016Z | SiT8008 | XO | Oscillators | https://www.sitime.com/products/lvcmos-oscillators/sit8008
Kyocera | KC2016Z<FF.FFFF>C16E | KC2016Z | SiT8918 | XO | Oscillators | https://www.sitime.com/products/automotive-high-temp-oscillators/sit8918
Kyocera | KC2520Z<FF.FFFF>C1OE | KC2520Z | SiT8008 | XO | Oscillators | https://www.sitime.com/products/lvcmos-oscillators/sit8008
Kyocera | KC2520Z<FF.FFFF>C1SE | KC2520Z | SiT8008 | XO | Oscillators | https://www.sitime.com/products/lvcmos-oscillators/sit8008
Kyocera | KC2520Z<FF.FFFF>C1UE | KC2520Z | SiT8008 | XO | Oscillators | https://www.sitime.com/products/lvcmos-oscillators/sit8008
Kyocera | KC2520Z<FF.FFFF>C1GE | KC2520Z | SiT8008 | XO | Oscillators | https://www.sitime.com/products/lvcmos-oscillators/sit8008
Kyocera | KC2520Z<FF.FFFF>C16E | KC2520Z | SiT8918 | XO | Oscillators | https://www.sitime.com/products/automotive-high-temp-oscillators/sit8918
Kyocera | KC3225Z<FF.FFFF>C1OE | KC3225Z | SiT8008 | XO | Oscillators | https://www.sitime.com/products/lvcmos-oscillators/sit8008
Kyocera | KC3225Z<FF.FFFF>C1SE | KC3225Z | SiT8008 | XO | Oscillators | https://www.sitime.com/products/lvcmos-oscillators/sit8008
Kyocera | KC3225Z<FF.FFFF>C1UE | KC3225Z | SiT8008 | XO | Oscillators | https://www.sitime.com/products/lvcmos-oscillators/sit8008
Kyocera | KC3225Z<FF.FFFF>C1GE | KC3225Z | SiT8008 | XO | Oscillators | https://www.sitime.com/products/lvcmos-oscillators/sit8008
Kyocera | KC3225Z<FF.FFFF>C16E | KC3225Z | SiT8918 | XO | Oscillators | https://www.sitime.com/products/automotive-high-temp-oscillators/sit8918
Kyocera | KC5032Z<FF.FFFF>C1OE | KC5032Z | SiT8008 | XO | Oscillators | https://www.sitime.com/products/lvcmos-oscillators/sit8008
Kyocera | KC5032Z<FF.FFFF>C1SE | KC5032Z | SiT8008 | XO | Oscillators | https://www.sitime.com/products/lvcmos-oscillators/sit8008
Kyocera | KC5032Z<FF.FFFF>C1UE | KC5032Z | SiT8008 | XO | Oscillators | https://www.sitime.com/products/lvcmos-oscillators/sit8008
Kyocera | KC5032Z<FF.FFFF>C1GE | KC5032Z | SiT8008 | XO | Oscillators | https://www.sitime.com/products/lvcmos-oscillators/sit8008
Kyocera | KC5032Z<FF.FFFF>C16E | KC5032Z | SiT8918 | XO | Oscillators | https://www.sitime.com/products/automotive-high-temp-oscillators/sit8918
Kyocera | KC7050Z<FF.FFFF>C1OE | KC7050Z | SiT8008 | XO | Oscillators | https://www.sitime.com/products/lvcmos-oscillators/sit8008
Kyocera | KC7050Z<FF.FFFF>C1SE | KC7050Z | SiT8008 | XO | Oscillators | https://www.sitime.com/products/lvcmos-oscillators/sit8008
Kyocera | KC7050Z<FF.FFFF>C1UE | KC7050Z | SiT8008 | XO | Oscillators | https://www.sitime.com/products/lvcmos-oscillators/sit8008
Kyocera | KC7050Z<FF.FFFF>C1GE | KC7050Z | SiT8008 | XO | Oscillators | https://www.sitime.com/products/lvcmos-oscillators/sit8008
Kyocera | KC7050Z<FF.FFFF>C16E | KC7050Z | SiT8918 | XO | Oscillators | https://www.sitime.com/products/automotive-high-temp-oscillators/sit8918
Kyocera | KC2016Z<FF.FFFF>C2ON | KC2016Z | SiT8008 | XO | Oscillators | https://www.sitime.com/products/lvcmos-oscillators/sit8008
Kyocera | KC2016Z<FF.FFFF>C3ON | KC2016Z | SiT8008 | XO | Oscillators | https://www.sitime.com/products/lvcmos-oscillators/sit8008
Kyocera | KC2016Z<FF.FFFF>C2SN | KC2016Z | SiT8008 | XO | Oscillators | https://www.sitime.com/products/lvcmos-oscillators/sit8008
Kyocera | KC2016Z<FF.FFFF>C3SN | KC2016Z | SiT8008 | XO | Oscillators | https://www.sitime.com/products/lvcmos-oscillators/sit8008
Kyocera | KC2016Z<FF.FFFF>C2UN | KC2016Z | SiT8008 | XO | Oscillators | https://www.sitime.com/products/lvcmos-oscillators/sit8008
Kyocera | KC2016Z<FF.FFFF>C3UN | KC2016Z | SiT8008 | XO | Oscillators | https://www.sitime.com/products/lvcmos-oscillators/sit8008
Kyocera | KC2016Z<FF.FFFF>C2GN | KC2016Z | SiT8008 | XO | Oscillators | https://www.sitime.com/products/lvcmos-oscillators/sit8008
Kyocera | KC2016Z<FF.FFFF>C3GN | KC2016Z | SiT8008 | XO | Oscillators | https://www.sitime.com/products/lvcmos-oscillators/sit8008
Kyocera | KC2016Z<FF.FFFF>C26N | KC2016Z | SiT8918 | XO | Oscillators | https://www.sitime.com/products/automotive-high-temp-oscillators/sit8918
Kyocera | KC2016Z<FF.FFFF>C36N | KC2016Z | SiT8918 | XO | Oscillators | https://www.sitime.com/products/automotive-high-temp-oscillators/sit8918
Kyocera | KC2016Z<FF.FFFF>C2ON | KC2016Z | SiT8008 | XO | Oscillators | https://www.sitime.com/products/lvcmos-oscillators/sit8008
Kyocera | KC2016Z<FF.FFFF>C3ON | KC2016Z | SiT8008 | XO | Oscillators | https://www.sitime.com/products/lvcmos-oscillators/sit8008
Kyocera | KC2016Z<FF.FFFF>C2SN | KC2016Z | SiT8008 | XO | Oscillators | https://www.sitime.com/products/lvcmos-oscillators/sit8008
Kyocera | KC2016Z<FF.FFFF>C3SN | KC2016Z | SiT8008 | XO | Oscillators | https://www.sitime.com/products/lvcmos-oscillators/sit8008
Kyocera | KC2016Z<FF.FFFF>C2UN | KC2016Z | SiT8008 | XO | Oscillators | https://www.sitime.com/products/lvcmos-oscillators/sit8008
Kyocera | KC2016Z<FF.FFFF>C3UN | KC2016Z | SiT8008 | XO | Oscillators | https://www.sitime.com/products/lvcmos-oscillators/sit8008
Kyocera | KC2016Z<FF.FFFF>C2GN | KC2016Z | SiT8008 | XO | Oscillators | https://www.sitime.com/products/lvcmos-oscillators/sit8008
Kyocera | KC2016Z<FF.FFFF>C3GN | KC2016Z | SiT8008 | XO | Oscillators | https://www.sitime.com/products/lvcmos-oscillators/sit8008
Kyocera | KC2016Z<FF.FFFF>C26N | KC2016Z | SiT8918 | XO | Oscillators | https://www.sitime.com/products/automotive-high-temp-oscillators/sit8918
Kyocera | KC2016Z<FF.FFFF>C36N | KC2016Z | SiT8918 | XO | Oscillators | https://www.sitime.com/products/automotive-high-temp-oscillators/sit8918
Kyocera | KC2520Z<FF.FFFF>C2ON | KC2520Z | SiT8008 | XO | Oscillators | https://www.sitime.com/products/lvcmos-oscillators/sit8008
Kyocera | KC2520Z<FF.FFFF>C3ON | KC2520Z | SiT8008 | XO | Oscillators | https://www.sitime.com/products/lvcmos-oscillators/sit8008
Kyocera | KC2520Z<FF.FFFF>C2SN | KC2520Z | SiT8008 | XO | Oscillators | https://www.sitime.com/products/lvcmos-oscillators/sit8008
Kyocera | KC2520Z<FF.FFFF>C3SN | KC2520Z | SiT8008 | XO | Oscillators | https://www.sitime.com/products/lvcmos-oscillators/sit8008
Kyocera | KC2520Z<FF.FFFF>C2UN | KC2520Z | SiT8008 | XO | Oscillators | https://www.sitime.com/products/lvcmos-oscillators/sit8008
Kyocera | KC2520Z<FF.FFFF>C3UN | KC2520Z | SiT8008 | XO | Oscillators | https://www.sitime.com/products/lvcmos-oscillators/sit8008
Kyocera | KC2520Z<FF.FFFF>C2GN | KC2520Z | SiT8008 | XO | Oscillators | https://www.sitime.com/products/lvcmos-oscillators/sit8008
Kyocera | KC2520Z<FF.FFFF>C3GN | KC2520Z | SiT8008 | XO | Oscillators | https://www.sitime.com/products/lvcmos-oscillators/sit8008
Kyocera | KC2520Z<FF.FFFF>C26N | KC2520Z | SiT8918 | XO | Oscillators | https://www.sitime.com/products/automotive-high-temp-oscillators/sit8918
Kyocera | KC2520Z<FF.FFFF>C36N | KC2520Z | SiT8918 | XO | Oscillators | https://www.sitime.com/products/automotive-high-temp-oscillators/sit8918
Kyocera | KC3225Z<FF.FFFF>C2ON | KC3225Z | SiT8008 | XO | Oscillators | https://www.sitime.com/products/lvcmos-oscillators/sit8008
Kyocera | KC3225Z<FF.FFFF>C3ON | KC3225Z | SiT8008 | XO | Oscillators | https://www.sitime.com/products/lvcmos-oscillators/sit8008
Kyocera | KC3225Z<FF.FFFF>C2SN | KC3225Z | SiT8008 | XO | Oscillators | https://www.sitime.com/products/lvcmos-oscillators/sit8008
Kyocera | KC3225Z<FF.FFFF>C3SN | KC3225Z | SiT8008 | XO | Oscillators | https://www.sitime.com/products/lvcmos-oscillators/sit8008
Kyocera | KC3225Z<FF.FFFF>C2UN | KC3225Z | SiT8008 | XO | Oscillators | https://www.sitime.com/products/lvcmos-oscillators/sit8008
Kyocera | KC3225Z<FF.FFFF>C3UN | KC3225Z | SiT8008 | XO | Oscillators | https://www.sitime.com/products/lvcmos-oscillators/sit8008
Kyocera | KC3225Z<FF.FFFF>C2GN | KC3225Z | SiT8008 | XO | Oscillators | https://www.sitime.com/products/lvcmos-oscillators/sit8008
Kyocera | KC3225Z<FF.FFFF>C3GN | KC3225Z | SiT8008 | XO | Oscillators | https://www.sitime.com/products/lvcmos-oscillators/sit8008
Kyocera | KC3225Z<FF.FFFF>C26N | KC3225Z | SiT8918 | XO | Oscillators | https://www.sitime.com/products/automotive-high-temp-oscillators/sit8918
Kyocera | KC3225Z<FF.FFFF>C36N | KC3225Z | SiT8918 | XO | Oscillators | https://www.sitime.com/products/automotive-high-temp-oscillators/sit8918
Kyocera | KC5032Z<FF.FFFF>C2ON | KC5032Z | SiT8008 | XO | Oscillators | https://www.sitime.com/products/lvcmos-oscillators/sit8008
Kyocera | KC5032Z<FF.FFFF>C3ON | KC5032Z | SiT8008 | XO | Oscillators | https://www.sitime.com/products/lvcmos-oscillators/sit8008
Kyocera | KC5032Z<FF.FFFF>C2SN | KC5032Z | SiT8008 | XO | Oscillators | https://www.sitime.com/products/lvcmos-oscillators/sit8008
Kyocera | KC5032Z<FF.FFFF>C3SN | KC5032Z | SiT8008 | XO | Oscillators | https://www.sitime.com/products/lvcmos-oscillators/sit8008
Kyocera | KC5032Z<FF.FFFF>C2UN | KC5032Z | SiT8008 | XO | Oscillators | https://www.sitime.com/products/lvcmos-oscillators/sit8008
Kyocera | KC5032Z<FF.FFFF>C3UN | KC5032Z | SiT8008 | XO | Oscillators | https://www.sitime.com/products/lvcmos-oscillators/sit8008
Kyocera | KC5032Z<FF.FFFF>C2GN | KC5032Z | SiT8008 | XO | Oscillators | https://www.sitime.com/products/lvcmos-oscillators/sit8008
Kyocera | KC5032Z<FF.FFFF>C3GN | KC5032Z | SiT8008 | XO | Oscillators | https://www.sitime.com/products/lvcmos-oscillators/sit8008
Kyocera | KC5032Z<FF.FFFF>C26N | KC5032Z | SiT8918 | XO | Oscillators | https://www.sitime.com/products/automotive-high-temp-oscillators/sit8918
Kyocera | KC5032Z<FF.FFFF>C36N | KC5032Z | SiT8918 | XO | Oscillators | https://www.sitime.com/products/automotive-high-temp-oscillators/sit8918
Kyocera | KC7050Z<FF.FFFF>C2ON | KC7050Z | SiT8008 | XO | Oscillators | https://www.sitime.com/products/lvcmos-oscillators/sit8008
Kyocera | KC7050Z<FF.FFFF>C3ON | KC7050Z | SiT8008 | XO | Oscillators | https://www.sitime.com/products/lvcmos-oscillators/sit8008
Kyocera | KC7050Z<FF.FFFF>C2SN | KC7050Z | SiT8008 | XO | Oscillators | https://www.sitime.com/products/lvcmos-oscillators/sit8008
Kyocera | KC7050Z<FF.FFFF>C3SN | KC7050Z | SiT8008 | XO | Oscillators | https://www.sitime.com/products/lvcmos-oscillators/sit8008
Kyocera | KC7050Z<FF.FFFF>C2UN | KC7050Z | SiT8008 | XO | Oscillators | https://www.sitime.com/products/lvcmos-oscillators/sit8008
Kyocera | KC7050Z<FF.FFFF>C3UN | KC7050Z | SiT8008 | XO | Oscillators | https://www.sitime.com/products/lvcmos-oscillators/sit8008
Kyocera | KC7050Z<FF.FFFF>C2GN | KC7050Z | SiT8008 | XO | Oscillators | https://www.sitime.com/products/lvcmos-oscillators/sit8008
Kyocera | KC7050Z<FF.FFFF>C3GN | KC7050Z | SiT8008 | XO | Oscillators | https://www.sitime.com/products/lvcmos-oscillators/sit8008
Kyocera | KC7050Z<FF.FFFF>C26N | KC7050Z | SiT8918 | XO | Oscillators | https://www.sitime.com/products/automotive-high-temp-oscillators/sit8918
Kyocera | KC7050Z<FF.FFFF>C36N | KC7050Z | SiT8918 | XO | Oscillators | https://www.sitime.com/products/automotive-high-temp-oscillators/sit8918
Kyocera | KC2016B<FF.FFFF>C1OE | KC2016B | SiT8008 | XO | Oscillators | https://www.sitime.com/products/lvcmos-oscillators/sit8008
Kyocera | KC2016B<FF.FFFF>C1SE | KC2016B | SiT8008 | XO | Oscillators | https://www.sitime.com/products/lvcmos-oscillators/sit8008
Kyocera | KC2016B<FF.FFFF>C1UE | KC2016B | SiT8008 | XO | Oscillators | https://www.sitime.com/products/lvcmos-oscillators/sit8008
Kyocera | KC2016B<FF.FFFF>C1FE | KC2016B | SiT8008 | XO | Oscillators | https://www.sitime.com/products/lvcmos-oscillators/sit8008
Kyocera | KC2016B<FF.FFFF>C1GE | KC2016B | SiT8008 | XO | Oscillators | https://www.sitime.com/products/lvcmos-oscillators/sit8008
Kyocera | KC2016B<FF.FFFF>C16E | KC2016B | SiT8918 | XO | Oscillators | https://www.sitime.com/products/automotive-high-temp-oscillators/sit8918
Kyocera | KC2520B<FF.FFFF>C1OE | KC2520B | SiT8008 | XO | Oscillators | https://www.sitime.com/products/lvcmos-oscillators/sit8008
Kyocera | KC2520B<FF.FFFF>C1SE | KC2520B | SiT8008 | XO | Oscillators | https://www.sitime.com/products/lvcmos-oscillators/sit8008
Kyocera | KC2520B<FF.FFFF>C1UE | KC2520B | SiT8008 | XO | Oscillators | https://www.sitime.com/products/lvcmos-oscillators/sit8008
Kyocera | KC2520B<FF.FFFF>C1FE | KC2520B | SiT8008 | XO | Oscillators | https://www.sitime.com/products/lvcmos-oscillators/sit8008
Kyocera | KC2520B<FF.FFFF>C1GE | KC2520B | SiT8008 | XO | Oscillators | https://www.sitime.com/products/lvcmos-oscillators/sit8008
Kyocera | KC2520B<FF.FFFF>C16E | KC2520B | SiT8918 | XO | Oscillators | https://www.sitime.com/products/lvcmos-oscillators/sit8008
Kyocera | KC2520B<FF.FFFF>C2OE | KC2520B | SiT8009 | XO | Oscillators | https://www.sitime.com/products/lvcmos-oscillators/sit8008
Kyocera | KC2520B<FF.FFFF>C2SE | KC2520B | SiT8009 | XO | Oscillators | https://www.sitime.com/products/lvcmos-oscillators/sit8008
Kyocera | KC2520B<FF.FFFF>C2UE | KC2520B | SiT8009 | XO | Oscillators | https://www.sitime.com/products/lvcmos-oscillators/sit8008
Kyocera | KC2520B<FF.FFFF>C2FE | KC2520B | SiT8009 | XO | Oscillators | https://www.sitime.com/products/lvcmos-oscillators/sit8008
Kyocera | KC2520B<FF.FFFF>C2GE | KC2520B | SiT8009 | XO | Oscillators | https://www.sitime.com/products/lvcmos-oscillators/sit8009
Kyocera | KC2520B<FF.FFFF>C26E | KC2520B | SiT8919 | XO | Oscillators | https://www.sitime.com/products/automotive-high-temp-oscillators/sit8919
Kyocera | KC3225A<FF.FFFF>C2OE | KC3225A | SiT8008 | XO | Oscillators | https://www.sitime.com/products/lvcmos-oscillators/sit8008
Kyocera | KC3225A<FF.FFFF>C2SE | KC3225A | SiT8008 | XO | Oscillators | https://www.sitime.com/products/lvcmos-oscillators/sit8008
Kyocera | KC3225A<FF.FFFF>C2UE | KC3225A | SiT8008 | XO | Oscillators | https://www.sitime.com/products/lvcmos-oscillators/sit8008
Kyocera | KC3225A<FF.FFFF>C2FE | KC3225A | SiT8008 | XO | Oscillators | https://www.sitime.com/products/lvcmos-oscillators/sit8008
Kyocera | KC3225A<FF.FFFF>C2GE | KC3225A | SiT8008 | XO | Oscillators | https://www.sitime.com/products/lvcmos-oscillators/sit8008
Kyocera | KC3225A<FF.FFFF>C26E | KC3225A | SiT8918 | XO | Oscillators | https://www.sitime.com/products/lvcmos-oscillators/sit8008
Kyocera | KC3225A<FF.FFFF>C3OE | KC3225A | SiT8008 | XO | Oscillators | https://www.sitime.com/products/lvcmos-oscillators/sit8008
Kyocera | KC3225A<FF.FFFF>C3SE | KC3225A | SiT8008 | XO | Oscillators | https://www.sitime.com/products/lvcmos-oscillators/sit8008
Kyocera | KC3225A<FF.FFFF>C3UE | KC3225A | SiT8008 | XO | Oscillators | https://www.sitime.com/products/lvcmos-oscillators/sit8008
Kyocera | KC3225A<FF.FFFF>C3FE | KC3225A | SiT8008 | XO | Oscillators | https://www.sitime.com/products/lvcmos-oscillators/sit8008
Kyocera | KC3225A<FF.FFFF>C3GE | KC3225A | SiT8008 | XO | Oscillators | https://www.sitime.com/products/lvcmos-oscillators/sit8008
Kyocera | KC3225A<FF.FFFF>C36E | KC3225A | SiT8918 | XO | Oscillators | https://www.sitime.com/products/lvcmos-oscillators/sit8008
Kyocera | KC7050A<FF.FFFF>C1OE | KC7050A | SiT8008 | XO | Oscillators | https://www.sitime.com/products/lvcmos-oscillators/sit8008
Kyocera | KC7050A<FF.FFFF>C1SE | KC7050A | SiT8008 | XO | Oscillators | https://www.sitime.com/products/lvcmos-oscillators/sit8008
Kyocera | KC7050A<FF.FFFF>C1UE | KC7050A | SiT8008 | XO | Oscillators | https://www.sitime.com/products/lvcmos-oscillators/sit8008
Kyocera | KC7050A<FF.FFFF>C1WE | KC7050A | SiT8008 | XO | Oscillators | https://www.sitime.com/products/lvcmos-oscillators/sit8008
Kyocera | KC7050A<FF.FFFF>C1FE | KC7050A | SiT8008 | XO | Oscillators | https://www.sitime.com/products/lvcmos-oscillators/sit8008
Kyocera | KC7050A<FF.FFFF>C1GE | KC7050A | SiT8008 | XO | Oscillators | https://www.sitime.com/products/lvcmos-oscillators/sit8008
Kyocera | KC7050A<FF.FFFF>C16E | KC7050A | SiT8918 | XO | Oscillators | https://www.sitime.com/products/automotive-high-temp-oscillators/sit8918
Kyocera | KC7050A<FF.FFFF>C2OE | KC7050A | SiT8008 | XO | Oscillators | https://www.sitime.com/products/lvcmos-oscillators/sit8008
Kyocera | KC7050A<FF.FFFF>C2SE | KC7050A | SiT8008 | XO | Oscillators | https://www.sitime.com/products/lvcmos-oscillators/sit8008
Kyocera | KC7050A<FF.FFFF>C2UE | KC7050A | SiT8008 | XO | Oscillators | https://www.sitime.com/products/lvcmos-oscillators/sit8008
Kyocera | KC7050A<FF.FFFF>C2WE | KC7050A | SiT8008 | XO | Oscillators | https://www.sitime.com/products/lvcmos-oscillators/sit8008
Kyocera | KC7050A<FF.FFFF>C2FE | KC7050A | SiT8008 | XO | Oscillators | https://www.sitime.com/products/lvcmos-oscillators/sit8008
Kyocera | KC7050A<FF.FFFF>C2GE | KC7050A | SiT8008 | XO | Oscillators | https://www.sitime.com/products/lvcmos-oscillators/sit8008
Kyocera | KC7050A<FF.FFFF>C26E | KC7050A | SiT8918 | XO | Oscillators | https://www.sitime.com/products/lvcmos-oscillators/sit8008
Kyocera | KC7050A<FF.FFFF>C3OE | KC7050A | SiT8008 | XO | Oscillators | https://www.sitime.com/products/lvcmos-oscillators/sit8008
Kyocera | KC7050A<FF.FFFF>C3SE | KC7050A | SiT8008 | XO | Oscillators | https://www.sitime.com/products/lvcmos-oscillators/sit8008
Kyocera | KC7050A<FF.FFFF>C3UE | KC7050A | SiT8008 | XO | Oscillators | https://www.sitime.com/products/lvcmos-oscillators/sit8008
Kyocera | KC7050A<FF.FFFF>C3WE | KC7050A | SiT8008 | XO | Oscillators | https://www.sitime.com/products/lvcmos-oscillators/sit8008
Kyocera | KC7050A<FF.FFFF>C3FE | KC7050A | SiT8008 | XO | Oscillators | https://www.sitime.com/products/lvcmos-oscillators/sit8008
Kyocera | KC7050A<FF.FFFF>C3GE | KC7050A | SiT8008 | XO | Oscillators | https://www.sitime.com/products/lvcmos-oscillators/sit8008
Kyocera | KC7050A<FF.FFFF>C36E | KC7050A | SiT8918 | XO | Oscillators | https://www.sitime.com/products/lvcmos-oscillators/sit8008
Kyocera | MC2016Z <FF.FFFF> C1GXSH | MC2016Z | SiT8918 | XO | Oscillators | https://www.sitime.com/products/lvcmos-oscillators/sit8008
Kyocera | MC2016Z <FF.FFFF> C1HXSH | MC2016Z | SiT8918 | XO | Oscillators | https://www.sitime.com/products/lvcmos-oscillators/sit8008
Kyocera | MC2016Z <FF.FFFF> C1JXSH | MC2016Z | SiT8918 | XO | Oscillators | https://www.sitime.com/products/lvcmos-oscillators/sit8008
Kyocera | MC2016Z <FF.FFFF> C1KXSH | MC2016Z | SiT8918 | XO | Oscillators | https://www.sitime.com/products/lvcmos-oscillators/sit8008
Kyocera | MC2016Z <FF.FFFF> C16XSH | MC2016Z | SiT8918 | XO | Oscillators | https://www.sitime.com/products/automotive-high-temp-oscillators/sit8918
Kyocera | MC2016Z <FF.FFFF> C15XSH | MC2016Z | SiT8918 | XO | Oscillators | https://www.sitime.com/products/automotive-high-temp-oscillators/sit8918
Kyocera | MC2016Z <FF.FFFF> C14XSH | MC2016Z | SiT8918 | XO | Oscillators | https://www.sitime.com/products/automotive-high-temp-oscillators/sit8918
Kyocera | MC2016Z <FF.FFFF> C1XXSH | MC2016Z | SiT8918 | XO | Oscillators | https://www.sitime.com/products/automotive-high-temp-oscillators/sit8918
Kyocera | MC2016Z <FF.FFFF> C1ZXSH | MC2016Z | SiT8918 | XO | Oscillators | https://www.sitime.com/products/automotive-high-temp-oscillators/sit8918
Kyocera | MC2016Z <FF.FFFF> C16XSH | MC2016Z | SiT8918 | XO | Oscillators | https://www.sitime.com/products/automotive-high-temp-oscillators/sit8918
Kyocera | MC2520Z <FF.FFFF> C1GXSH | MC2520Z | SiT8918 | XO | Oscillators | https://www.sitime.com/products/lvcmos-oscillators/sit8008
Kyocera | MC2520Z <FF.FFFF> C1HXSH | MC2520Z | SiT8918 | XO | Oscillators | https://www.sitime.com/products/lvcmos-oscillators/sit8008
Kyocera | MC2520Z <FF.FFFF> C1JXSH | MC2520Z | SiT8918 | XO | Oscillators | https://www.sitime.com/products/lvcmos-oscillators/sit8008
Kyocera | MC2520Z <FF.FFFF> C1KXSH | MC2520Z | SiT8918 | XO | Oscillators | https://www.sitime.com/products/lvcmos-oscillators/sit8008
Kyocera | MC2520Z <FF.FFFF> C16XSH | MC2520Z | SiT8918 | XO | Oscillators | https://www.sitime.com/products/automotive-high-temp-oscillators/sit8918
Kyocera | MC2520Z <FF.FFFF> C15XSH | MC2520Z | SiT8918 | XO | Oscillators | https://www.sitime.com/products/automotive-high-temp-oscillators/sit8918
Kyocera | MC2520Z <FF.FFFF> C14XSH | MC2520Z | SiT8918 | XO | Oscillators | https://www.sitime.com/products/automotive-high-temp-oscillators/sit8918
Kyocera | MC2520Z <FF.FFFF> C1XXSH | MC2520Z | SiT8918 | XO | Oscillators | https://www.sitime.com/products/automotive-high-temp-oscillators/sit8918
Kyocera | MC2520Z <FF.FFFF> C1ZXSH | MC2520Z | SiT8918 | XO | Oscillators | https://www.sitime.com/products/automotive-high-temp-oscillators/sit8918
Kyocera | MC2520Z <FF.FFFF> C16XSH | MC2520Z | SiT8918 | XO | Oscillators | https://www.sitime.com/products/automotive-high-temp-oscillators/sit8918
Kyocera | MC3225Z <FF.FFFF> C1GXSH | MC3225Z | SiT8918 | XO | Oscillators | https://www.sitime.com/products/lvcmos-oscillators/sit8008
Kyocera | MC3225Z <FF.FFFF> C1HXSH | MC3225Z | SiT8918 | XO | Oscillators | https://www.sitime.com/products/lvcmos-oscillators/sit8008
Kyocera | MC3225Z <FF.FFFF> C1JXSH | MC3225Z | SiT8918 | XO | Oscillators | https://www.sitime.com/products/lvcmos-oscillators/sit8008
Kyocera | MC3225Z <FF.FFFF> C1KXSH | MC3225Z | SiT8918 | XO | Oscillators | https://www.sitime.com/products/lvcmos-oscillators/sit8008
Kyocera | MC3225Z <FF.FFFF> C16XSH | MC3225Z | SiT8918 | XO | Oscillators | https://www.sitime.com/products/automotive-high-temp-oscillators/sit8918
Kyocera | MC3225Z <FF.FFFF> C15XSH | MC3225Z | SiT8918 | XO | Oscillators | https://www.sitime.com/products/automotive-high-temp-oscillators/sit8918
Kyocera | MC3225Z <FF.FFFF> C14XSH | MC3225Z | SiT8918 | XO | Oscillators | https://www.sitime.com/products/automotive-high-temp-oscillators/sit8918
Kyocera | MC3225Z <FF.FFFF> C1XXSH | MC3225Z | SiT8918 | XO | Oscillators | https://www.sitime.com/products/automotive-high-temp-oscillators/sit8918
Kyocera | MC3225Z <FF.FFFF> C1ZXSH | MC3225Z | SiT8918 | XO | Oscillators | https://www.sitime.com/products/automotive-high-temp-oscillators/sit8918
Kyocera | MC3225Z <FF.FFFF> C16XSH | MC3225Z | SiT8918 | XO | Oscillators | https://www.sitime.com/products/automotive-high-temp-oscillators/sit8918
Kyocera | MC5032Z <FF.FFFF> C1GXSH | MC5032Z | SiT8918 | XO | Oscillators | https://www.sitime.com/products/lvcmos-oscillators/sit8008
Kyocera | MC5032Z <FF.FFFF> C1HXSH | MC5032Z | SiT8918 | XO | Oscillators | https://www.sitime.com/products/lvcmos-oscillators/sit8008
Kyocera | MC5032Z <FF.FFFF> C1JXSH | MC5032Z | SiT8918 | XO | Oscillators | https://www.sitime.com/products/lvcmos-oscillators/sit8008
Kyocera | MC5032Z <FF.FFFF> C1KXSH | MC5032Z | SiT8918 | XO | Oscillators | https://www.sitime.com/products/lvcmos-oscillators/sit8008
Kyocera | MC5032Z <FF.FFFF> C16XSH | MC5032Z | SiT8918 | XO | Oscillators | https://www.sitime.com/products/automotive-high-temp-oscillators/sit8918
Kyocera | MC5032Z <FF.FFFF> C15XSH | MC5032Z | SiT8918 | XO | Oscillators | https://www.sitime.com/products/automotive-high-temp-oscillators/sit8918
Kyocera | MC5032Z <FF.FFFF> C14XSH | MC5032Z | SiT8918 | XO | Oscillators | https://www.sitime.com/products/automotive-high-temp-oscillators/sit8918
Kyocera | MC5032Z <FF.FFFF> C1XXSH | MC5032Z | SiT8918 | XO | Oscillators | https://www.sitime.com/products/automotive-high-temp-oscillators/sit8918
Kyocera | MC5032Z <FF.FFFF> C1ZXSH | MC5032Z | SiT8918 | XO | Oscillators | https://www.sitime.com/products/automotive-high-temp-oscillators/sit8918
Kyocera | MC5032Z <FF.FFFF> C16XSH | MC5032Z | SiT8918 | XO | Oscillators | https://www.sitime.com/products/automotive-high-temp-oscillators/sit8918
Kyocera | MC7050Z <FF.FFFF> C1GXSH | MC7050Z | SiT8918 | XO | Oscillators | https://www.sitime.com/products/lvcmos-oscillators/sit8008
Kyocera | MC7050Z <FF.FFFF> C1HXSH | MC7050Z | SiT8918 | XO | Oscillators | https://www.sitime.com/products/lvcmos-oscillators/sit8008
Kyocera | MC7050Z <FF.FFFF> C1JXSH | MC7050Z | SiT8918 | XO | Oscillators | https://www.sitime.com/products/lvcmos-oscillators/sit8008
Kyocera | MC7050Z <FF.FFFF> C1KXSH | MC7050Z | SiT8918 | XO | Oscillators | https://www.sitime.com/products/lvcmos-oscillators/sit8008
Kyocera | MC7050Z <FF.FFFF> C16XSH | MC7050Z | SiT8918 | XO | Oscillators | https://www.sitime.com/products/automotive-high-temp-oscillators/sit8918
Kyocera | MC7050Z <FF.FFFF> C15XSH | MC7050Z | SiT8918 | XO | Oscillators | https://www.sitime.com/products/automotive-high-temp-oscillators/sit8918
Kyocera | MC7050Z <FF.FFFF> C14XSH | MC7050Z | SiT8918 | XO | Oscillators | https://www.sitime.com/products/automotive-high-temp-oscillators/sit8918
Kyocera | MC7050Z <FF.FFFF> C1XXSH | MC7050Z | SiT8918 | XO | Oscillators | https://www.sitime.com/products/automotive-high-temp-oscillators/sit8918
Kyocera | MC7050Z <FF.FFFF> C1ZXSH | MC7050Z | SiT8918 | XO | Oscillators | https://www.sitime.com/products/automotive-high-temp-oscillators/sit8918
Kyocera | MC7050Z <FF.FFFF> C16XSH | MC7050Z | SiT8918 | XO | Oscillators | https://www.sitime.com/products/automotive-high-temp-oscillators/sit8918
Kyocera | MC2016Z <FF.FFFF> C1GYSH | MC2016Z | SiT8918 | XO | Oscillators | https://www.sitime.com/products/automotive-high-temp-oscillators/sit8918
Kyocera | MC2016Z <FF.FFFF> C1HYSH | MC2016Z | SiT8918 | XO | Oscillators | https://www.sitime.com/products/automotive-high-temp-oscillators/sit8918
Kyocera | MC2016Z <FF.FFFF> C1JYSH | MC2016Z | SiT8918 | XO | Oscillators | https://www.sitime.com/products/lvcmos-oscillators/sit8008
Kyocera | MC2016Z <FF.FFFF> C1KYSH | MC2016Z | SiT8918 | XO | Oscillators | https://www.sitime.com/products/lvcmos-oscillators/sit8008
Kyocera | MC2016Z <FF.FFFF> C16YSH | MC2016Z | SiT8918 | XO | Oscillators | https://www.sitime.com/products/lvcmos-oscillators/sit8008
Kyocera | MC2016Z <FF.FFFF> C15YSH | MC2016Z | SiT8918 | XO | Oscillators | https://www.sitime.com/products/lvcmos-oscillators/sit8008
Kyocera | MC2016Z <FF.FFFF> C14YSH | MC2016Z | SiT8918 | XO | Oscillators | https://www.sitime.com/products/lvcmos-oscillators/sit8008
Kyocera | MC2016Z <FF.FFFF> C1XYSH | MC2016Z | SiT8918 | XO | Oscillators | https://www.sitime.com/products/lvcmos-oscillators/sit8008
Kyocera | MC2016Z <FF.FFFF> C1ZYSH | MC2016Z | SiT8918 | XO | Oscillators | https://www.sitime.com/products/lvcmos-oscillators/sit8008
Kyocera | MC2520Z <FF.FFFF> C1GYSH | MC2520Z | SiT8918 | XO | Oscillators | https://www.sitime.com/products/lvcmos-oscillators/sit8008
Kyocera | MC2520Z <FF.FFFF> C1HYSH | MC2520Z | SiT8918 | XO | Oscillators | https://www.sitime.com/products/lvcmos-oscillators/sit8008
Kyocera | MC2520Z <FF.FFFF> C1JYSH | MC2520Z | SiT8918 | XO | Oscillators | https://www.sitime.com/products/lvcmos-oscillators/sit8008
Kyocera | MC2520Z <FF.FFFF> C1KYSH | MC2520Z | SiT8918 | XO | Oscillators | https://www.sitime.com/products/lvcmos-oscillators/sit8008
Kyocera | MC2520Z <FF.FFFF> C16YSH | MC2520Z | SiT8918 | XO | Oscillators | https://www.sitime.com/products/lvcmos-oscillators/sit8008
Kyocera | MC2520Z <FF.FFFF> C15YSH | MC2520Z | SiT8918 | XO | Oscillators | https://www.sitime.com/products/lvcmos-oscillators/sit8008
Kyocera | MC2520Z <FF.FFFF> C14YSH | MC2520Z | SiT8918 | XO | Oscillators | https://www.sitime.com/products/lvcmos-oscillators/sit8008
Kyocera | MC2520Z <FF.FFFF> C1XYSH | MC2520Z | SiT8918 | XO | Oscillators | https://www.sitime.com/products/lvcmos-oscillators/sit8008
Kyocera | MC2520Z <FF.FFFF> C1ZYSH | MC2520Z | SiT8918 | XO | Oscillators | https://www.sitime.com/products/lvcmos-oscillators/sit8008
Kyocera | MC3225Z <FF.FFFF> C1GYSH | MC3225Z | SiT8918 | XO | Oscillators | https://www.sitime.com/products/lvcmos-oscillators/sit8008
Kyocera | MC3225Z <FF.FFFF> C1HYSH | MC3225Z | SiT8918 | XO | Oscillators | https://www.sitime.com/products/lvcmos-oscillators/sit8008
Kyocera | MC3225Z <FF.FFFF> C1JYSH | MC3225Z | SiT8918 | XO | Oscillators | https://www.sitime.com/products/lvcmos-oscillators/sit8008
Kyocera | MC3225Z <FF.FFFF> C1KYSH | MC3225Z | SiT8918 | XO | Oscillators | https://www.sitime.com/products/lvcmos-oscillators/sit8008
Kyocera | MC3225Z <FF.FFFF> C16YSH | MC3225Z | SiT8918 | XO | Oscillators | https://www.sitime.com/products/lvcmos-oscillators/sit8008
Kyocera | MC3225Z <FF.FFFF> C15YSH | MC3225Z | SiT8918 | XO | Oscillators | https://www.sitime.com/products/lvcmos-oscillators/sit8008
Kyocera | MC3225Z <FF.FFFF> C14YSH | MC3225Z | SiT8918 | XO | Oscillators | https://www.sitime.com/products/lvcmos-oscillators/sit8008
Kyocera | MC3225Z <FF.FFFF> C1XYSH | MC3225Z | SiT8918 | XO | Oscillators | https://www.sitime.com/products/lvcmos-oscillators/sit8008
Kyocera | MC3225Z <FF.FFFF> C1ZYSH | MC3225Z | SiT8918 | XO | Oscillators | https://www.sitime.com/products/lvcmos-oscillators/sit8008
Kyocera | MC5032Z <FF.FFFF> C1GYSH | MC5032Z | SiT8918 | XO | Oscillators | https://www.sitime.com/products/lvcmos-oscillators/sit8008
Kyocera | MC5032Z <FF.FFFF> C1HYSH | MC5032Z | SiT8918 | XO | Oscillators | https://www.sitime.com/products/lvcmos-oscillators/sit8008
Kyocera | MC5032Z <FF.FFFF> C1JYSH | MC5032Z | SiT8918 | XO | Oscillators | https://www.sitime.com/products/lvcmos-oscillators/sit8008
Kyocera | MC5032Z <FF.FFFF> C1KYSH | MC5032Z | SiT8918 | XO | Oscillators | https://www.sitime.com/products/lvcmos-oscillators/sit8008
Kyocera | MC5032Z <FF.FFFF> C16YSH | MC5032Z | SiT8918 | XO | Oscillators | https://www.sitime.com/products/lvcmos-oscillators/sit8008
Kyocera | MC5032Z <FF.FFFF> C15YSH | MC5032Z | SiT8918 | XO | Oscillators | https://www.sitime.com/products/lvcmos-oscillators/sit8008
Kyocera | MC5032Z <FF.FFFF> C14YSH | MC5032Z | SiT8918 | XO | Oscillators | https://www.sitime.com/products/lvcmos-oscillators/sit8008
Kyocera | MC5032Z <FF.FFFF> C1XYSH | MC5032Z | SiT8918 | XO | Oscillators | https://www.sitime.com/products/lvcmos-oscillators/sit8008
Kyocera | MC5032Z <FF.FFFF> C1ZYSH | MC5032Z | SiT8918 | XO | Oscillators | https://www.sitime.com/products/lvcmos-oscillators/sit8008
Kyocera | MC7050Z <FF.FFFF> C1GYSH | MC7050Z | SiT8918 | XO | Oscillators | https://www.sitime.com/products/lvcmos-oscillators/sit8008
Kyocera | MC7050Z <FF.FFFF> C1HYSH | MC7050Z | SiT8918 | XO | Oscillators | https://www.sitime.com/products/lvcmos-oscillators/sit8008
Kyocera | MC7050Z <FF.FFFF> C1JYSH | MC7050Z | SiT8918 | XO | Oscillators | https://www.sitime.com/products/lvcmos-oscillators/sit8008
Kyocera | MC7050Z <FF.FFFF> C1KYSH | MC7050Z | SiT8918 | XO | Oscillators | https://www.sitime.com/products/lvcmos-oscillators/sit8008
Kyocera | MC7050Z <FF.FFFF> C16YSH | MC7050Z | SiT8918 | XO | Oscillators | https://www.sitime.com/products/lvcmos-oscillators/sit8008
Kyocera | MC7050Z <FF.FFFF> C15YSH | MC7050Z | SiT8918 | XO | Oscillators | https://www.sitime.com/products/lvcmos-oscillators/sit8008
Kyocera | MC7050Z <FF.FFFF> C14YSH | MC7050Z | SiT8918 | XO | Oscillators | https://www.sitime.com/products/lvcmos-oscillators/sit8008
Kyocera | MC7050Z <FF.FFFF> C1XYSH | MC7050Z | SiT8918 | XO | Oscillators | https://www.sitime.com/products/lvcmos-oscillators/sit8008
Kyocera | MC7050Z <FF.FFFF> C1ZYSH | MC7050Z | SiT8918 | XO | Oscillators | https://www.sitime.com/products/lvcmos-oscillators/sit8008
Kyocera | MC2520M <FF.FFFF> C1FESH | MC2520M | SiT8918 | XO | Oscillators | https://www.sitime.com/products/lvcmos-oscillators/sit8008
Kyocera | MC2520M <FF.FFFF> C1GESH | MC2520M | SiT8918 | XO | Oscillators | https://www.sitime.com/products/lvcmos-oscillators/sit8008
Kyocera | MC2520M <FF.FFFF> C16ESH | MC2520M | SiT8918 | XO | Oscillators | https://www.sitime.com/products/lvcmos-oscillators/sit8008
Kyocera | MC2520M <FF.FFFF> C1XESH | MC2520M | SiT8918 | XO | Oscillators | https://www.sitime.com/products/lvcmos-oscillators/sit8008
Kyocera | MC2016K <FF.FFFF> C1GESH | MC2016K | SiT8918 | XO | Oscillators | https://www.sitime.com/products/lvcmos-oscillators/sit8008
Kyocera | MC2016K <FF.FFFF> C16ESH | MC2016K | SiT8918 | XO | Oscillators | https://www.sitime.com/products/automotive-high-temp-oscillators/sit8918
Kyocera | MC2016K <FF.FFFF> C1XESH | MC2016K | SiT8918 | XO | Oscillators | https://www.sitime.com/products/automotive-high-temp-oscillators/sit8918
Kyocera | MC2520K <FF.FFFF> C1GESH | MC2520K | SiT8918 | XO | Oscillators | https://www.sitime.com/products/lvcmos-oscillators/sit8008
Kyocera | MC2520K <FF.FFFF> C16ESH | MC2520K | SiT8918 | XO | Oscillators | https://www.sitime.com/products/automotive-high-temp-oscillators/sit8918
Kyocera | MC2520K <FF.FFFF> C1XESH | MC2520K | SiT8918 | XO | Oscillators | https://www.sitime.com/products/automotive-high-temp-oscillators/sit8918
Kyocera | MC3225K <FF.FFFF> C1GESH | MC3225K | SiT8918 | XO | Oscillators | https://www.sitime.com/products/lvcmos-oscillators/sit8008
Kyocera | MC3225K <FF.FFFF> C16ESH | MC3225K | SiT8918 | XO | Oscillators | https://www.sitime.com/products/automotive-high-temp-oscillators/sit8918
Kyocera | MC3225K <FF.FFFF> C1XESH | MC3225K | SiT8918 | XO | Oscillators | https://www.sitime.com/products/automotive-high-temp-oscillators/sit8918
Kyocera | MC5032K <FF.FFFF> C1GESH | MC5032K | SiT8918 | XO | Oscillators | https://www.sitime.com/products/lvcmos-oscillators/sit8008
Kyocera | MC5032K <FF.FFFF> C16ESH | MC5032K | SiT8918 | XO | Oscillators | https://www.sitime.com/products/automotive-high-temp-oscillators/sit8918
Kyocera | MC5032K <FF.FFFF> C1XESH | MC5032K | SiT8918 | XO | Oscillators | https://www.sitime.com/products/automotive-high-temp-oscillators/sit8918
Kyocera | MC7050K <FF.FFFF> C1GESH | MC7050K | SiT8918 | XO | Oscillators | https://www.sitime.com/products/lvcmos-oscillators/sit8008
Kyocera | MC7050K <FF.FFFF> C16ESH | MC7050K | SiT8918 | XO | Oscillators | https://www.sitime.com/products/automotive-high-temp-oscillators/sit8918
Kyocera | MC7050K <FF.FFFF> C1XESH | MC7050K | SiT8918 | XO | Oscillators | https://www.sitime.com/products/automotive-high-temp-oscillators/sit8918
Kyocera | MC2016K <FF.FFFF> C2GNSH | MC2016K | SiT8918 | XO | Oscillators | https://www.sitime.com/products/lvcmos-oscillators/sit8008
Kyocera | MC2016K <FF.FFFF> C3GNSH | MC2016K | SiT8918 | XO | Oscillators | https://www.sitime.com/products/lvcmos-oscillators/sit8008
Kyocera | MC2016K <FF.FFFF> C26NSH | MC2016K | SiT8918 | XO | Oscillators | https://www.sitime.com/products/lvcmos-oscillators/sit8008
Kyocera | MC2016K <FF.FFFF> C36NSH | MC2016K | SiT8918 | XO | Oscillators | https://global.kyocera.com/prdct/electro/product/pdf/clock_mcz_xz_e.pdf
Kyocera | MC2016K <FF.FFFF> C2XNSH | MC2016K | SiT8918 | XO | Oscillators | https://www.sitime.com/products/lvcmos-oscillators/sit8008
Kyocera | MC2016K <FF.FFFF> C3XNSH | MC2016K | SiT8918 | XO | Oscillators | https://www.sitime.com/products/lvcmos-oscillators/sit8008
Kyocera | MC2520K <FF.FFFF> C2GNSH | MC2520K | SiT8918 | XO | Oscillators | https://www.sitime.com/products/lvcmos-oscillators/sit8008
Kyocera | MC2520K <FF.FFFF> C3GNSH | MC2520K | SiT8918 | XO | Oscillators | https://www.sitime.com/products/lvcmos-oscillators/sit8008
Kyocera | MC2520K <FF.FFFF> C26NSH | MC2520K | SiT8918 | XO | Oscillators | https://www.sitime.com/products/lvcmos-oscillators/sit8008
Kyocera | MC2520K <FF.FFFF> C36NSH | MC2520K | SiT8918 | XO | Oscillators | https://www.sitime.com/products/lvcmos-oscillators/sit8008
Kyocera | MC2520K <FF.FFFF> C2XNSH | MC2520K | SiT8918 | XO | Oscillators | https://www.sitime.com/products/lvcmos-oscillators/sit8008
Kyocera | MC2520K <FF.FFFF> C3XNSH | MC2520K | SiT8918 | XO | Oscillators | https://www.sitime.com/products/lvcmos-oscillators/sit8008
Kyocera | MC3225K <FF.FFFF> C2GNSH | MC3225K | SiT8918 | XO | Oscillators | https://www.sitime.com/products/lvcmos-oscillators/sit8008
Kyocera | MC3225K <FF.FFFF> C3GNSH | MC3225K | SiT8918 | XO | Oscillators | https://www.sitime.com/products/lvcmos-oscillators/sit8008
Kyocera | MC3225K <FF.FFFF> C26NSH | MC3225K | SiT8918 | XO | Oscillators | https://www.sitime.com/products/lvcmos-oscillators/sit8008
Kyocera | MC3225K <FF.FFFF> C36NSH | MC3225K | SiT8918 | XO | Oscillators | https://www.sitime.com/products/lvcmos-oscillators/sit8008
Kyocera | MC3225K <FF.FFFF> C2XNSH | MC3225K | SiT8918 | XO | Oscillators | https://www.sitime.com/products/lvcmos-oscillators/sit8008
Kyocera | MC3225K <FF.FFFF> C3XNSH | MC3225K | SiT8918 | XO | Oscillators | https://www.sitime.com/products/lvcmos-oscillators/sit8008
Kyocera | MC5032K <FF.FFFF> C2GNSH | MC5032K | SiT8918 | XO | Oscillators | https://www.sitime.com/products/lvcmos-oscillators/sit8008
Kyocera | MC5032K <FF.FFFF> C3GNSH | MC5032K | SiT8918 | XO | Oscillators | https://www.sitime.com/products/lvcmos-oscillators/sit8008
Kyocera | MC5032K <FF.FFFF> C26NSH | MC5032K | SiT8918 | XO | Oscillators | https://www.sitime.com/products/lvcmos-oscillators/sit8008
Kyocera | MC5032K <FF.FFFF> C36NSH | MC5032K | SiT8918 | XO | Oscillators | https://www.sitime.com/products/lvcmos-oscillators/sit8008
Kyocera | MC5032K <FF.FFFF> C2XNSH | MC5032K | SiT8918 | XO | Oscillators | https://www.sitime.com/products/lvcmos-oscillators/sit8008
Kyocera | MC5032K <FF.FFFF> C3XNSH | MC5032K | SiT8918 | XO | Oscillators | https://www.sitime.com/products/lvcmos-oscillators/sit8008
Kyocera | MC7050K <FF.FFFF> C2GNSH | MC7050K | SiT8918 | XO | Oscillators | https://www.sitime.com/products/lvcmos-oscillators/sit8008
Kyocera | MC7050K <FF.FFFF> C3GNSH | MC7050K | SiT8918 | XO | Oscillators | https://www.sitime.com/products/lvcmos-oscillators/sit8008
Kyocera | MC7050K <FF.FFFF> C26NSH | MC7050K | SiT8918 | XO | Oscillators | https://www.sitime.com/products/lvcmos-oscillators/sit8008
Kyocera | MC7050K <FF.FFFF> C36NSH | MC7050K | SiT8918 | XO | Oscillators | https://www.sitime.com/products/lvcmos-oscillators/sit8008
Kyocera | MC7050K <FF.FFFF> C2XNSH | MC7050K | SiT8918 | XO | Oscillators | https://www.sitime.com/products/lvcmos-oscillators/sit8008
Kyocera | MC7050K <FF.FFFF> C3XNSH | MC7050K | SiT8918 | XO | Oscillators | https://www.sitime.com/products/lvcmos-oscillators/sit8008
Kyocera | KC5032P<FFF.FFF>L2OJ | KC5032P | SiT9366 | XO | Oscillators | https://www.sitime.com/products/lvpecl-lvds-hcsl-oscillators/sit9366
Kyocera | KC5032P<FFF.FFF>L2SJ | KC5032P | SiT9366 | XO | Oscillators | https://www.sitime.com/products/lvpecl-lvds-hcsl-oscillators/sit9366
Kyocera | KC5032P<FFF.FFF>L2UJ | KC5032P | SiT9366 | XO | Oscillators | https://www.sitime.com/products/lvpecl-lvds-hcsl-oscillators/sit9366
Kyocera | KC5032P<FFF.FFF>L2FJ | KC5032P | SiT9366 | XO | Oscillators | https://www.sitime.com/products/lvpecl-lvds-hcsl-oscillators/sit9366
Kyocera | KC5032P<FFF.FFF>L2GJ | KC5032P | SiT9366 | XO | Oscillators | https://www.sitime.com/products/lvpecl-lvds-hcsl-oscillators/sit9366
Kyocera | KC5032P<FFF.FFF>L26J | KC5032P | SiT9366 | XO | Oscillators | https://www.sitime.com/products/lvpecl-lvds-hcsl-oscillators/sit9366
Kyocera | KC5032P<FFF.FFF>L3OJ | KC5032P | SiT9366 | XO | Oscillators | https://www.sitime.com/products/lvpecl-lvds-hcsl-oscillators/sit9366
Kyocera | KC5032P<FFF.FFF>L3SJ | KC5032P | SiT9366 | XO | Oscillators | https://www.sitime.com/products/lvpecl-lvds-hcsl-oscillators/sit9366
Kyocera | KC5032P<FFF.FFF>L3UJ | KC5032P | SiT9366 | XO | Oscillators | https://www.sitime.com/products/lvpecl-lvds-hcsl-oscillators/sit9366
Kyocera | KC5032P<FFF.FFF>L3FJ | KC5032P | SiT9366 | XO | Oscillators | https://www.sitime.com/products/lvpecl-lvds-hcsl-oscillators/sit9366
Kyocera | KC5032P<FFF.FFF>L3GJ | KC5032P | SiT9366 | XO | Oscillators | https://www.sitime.com/products/lvpecl-lvds-hcsl-oscillators/sit9366
Kyocera | KC5032P<FFF.FFF>L36J | KC5032P | SiT9366 | XO | Oscillators | https://www.sitime.com/products/lvpecl-lvds-hcsl-oscillators/sit9366
Kyocera | KC7050P-L2 | KC7050P | SiT9366 | XO | Oscillators | https://www.sitime.com/products/lvpecl-lvds-hcsl-oscillators/sit9366
Kyocera | KC7050P-L3 | KC7050P | SiT9366 | XO | Oscillators | https://www.sitime.com/products/lvpecl-lvds-hcsl-oscillators/sit9366
Kyocera | KC5032P-H2 | KC5032P | SiT9366 | XO | Oscillators | https://www.sitime.com/products/lvpecl-lvds-hcsl-oscillators/sit9366
Kyocera | KC5032P-H3 | KC5032P | SiT9366 | XO | Oscillators | https://www.sitime.com/products/lvpecl-lvds-hcsl-oscillators/sit9366
Kyocera | KC7050P-H2 | KC7050P | SiT9366 | XO | Oscillators | https://www.sitime.com/products/lvpecl-lvds-hcsl-oscillators/sit9366
Kyocera | KC7050P-H3 | KC7050P | SiT9366 | XO | Oscillators | https://www.sitime.com/products/lvpecl-lvds-hcsl-oscillators/sit9366
Kyocera | KV5032D-C3 | KV5032D | SiT3808 | VCXO | Oscillators | https://www.sitime.com/products/voltage-controlled-oscillators/sit3808
Kyocera | KV7050B-C3 | KV7050B | SiT3808 | VCXO | Oscillators | https://www.sitime.com/products/voltage-controlled-oscillators/sit3808
Kyocera | KV5032D-P3 | KV5032D | SiT3372 | VCXO | Oscillators | https://www.sitime.com/products/voltage-controlled-oscillators/sit3372
Kyocera | KV7050C-P3 | KV7050C | SiT3372 | VCXO | Oscillators | https://www.sitime.com/products/voltage-controlled-oscillators/sit3372
Kyocera | KV5032R - P | KV5032R | SiT3372 | VCXO | Oscillators | https://www.sitime.com/products/voltage-controlled-oscillators/sit3372
Kyocera | KV5032R - L | KV5032R | SiT3372 | VCXO | Oscillators | https://www.sitime.com/products/voltage-controlled-oscillators/sit3372
Kyocera | KV7050R-P3 | KV7050R | SiT3372 | VCXO | Oscillators | https://www.sitime.com/products/voltage-controlled-oscillators/sit3372
KDS | DSO221SR | DSO221SR | SiT8008 | XO | Oscillators | https://www.sitime.com/products/voltage-controlled-oscillators/sit3372
KDS | DSO321SR | DSO321SR | SiT8008 | XO | Oscillators | https://www.sitime.com/products/voltage-controlled-oscillators/sit3372
KDS | DSO531SR | DSO531SR | SiT8008 | XO | Oscillators | https://www.sitime.com/products/voltage-controlled-oscillators/sit3372
KDS | DSO751SR | DSO751SR | SiT8008 | XO | Oscillators | https://www.sitime.com/products/voltage-controlled-oscillators/sit3372
KDS | DSO211SXF | DSO211SXF | SiT8008 | XO | Oscillators | https://www.sitime.com/products/voltage-controlled-oscillators/sit3372
KDS | DSO221SXF | DSO221SXF | SiT8008 | XO | Oscillators | https://www.sitime.com/products/voltage-controlled-oscillators/sit3372
KDS | DSO321SY | DSO321SY | SiT8008 | XO | Oscillators | https://www.sitime.com/products/voltage-controlled-oscillators/sit3372
KDS | DSO211AH | DSO211AH | SiT8208 | XO | Oscillators | https://www.sitime.com/products/lvcmos-oscillators/sit8208
KDS | DSO221SH | DSO221SH | SiT8208 | XO | Oscillators | https://www.sitime.com/products/lvcmos-oscillators/sit8208
KDS | DSO321SH | DSO321SH | SiT8208 | XO | Oscillators | https://www.sitime.com/products/lvcmos-oscillators/sit8208
KDS | DSO531SHH | DSO531SHH | SiT8208 | XO | Oscillators | https://www.sitime.com/products/lvcmos-oscillators/sit8208
KDS | DSO223SD | DSO223SD | SiT9501 | XO | Oscillators | https://www.sitime.com/products/differential-lvpecl-lvds-hcsl-oscillators/sit9501
KDS | DSO323SD | DSO323SD | SiT9121 | XO | Oscillators | https://www.sitime.com/products/lvpecl-lvds-hcsl-oscillators/sit9121
KDS | DSO753SD | DSO753SD | SiT9121 | XO | Oscillators | https://www.sitime.com/products/lvpecl-lvds-hcsl-oscillators/sit9121
KDS | DSO223SJ | DSO223SJ | SiT9121 | XO | Oscillators | https://www.sitime.com/products/lvpecl-lvds-hcsl-oscillators/sit9121
KDS | DSO323SJ | DSO323SJ | SiT9121 | XO | Oscillators | https://www.sitime.com/products/lvpecl-lvds-hcsl-oscillators/sit9121
KDS | DSO533SJ | DSO533SJ | SiT9121 | XO | Oscillators | https://www.sitime.com/products/lvpecl-lvds-hcsl-oscillators/sit9121
KDS | DSO223SK | DSO223SK | SiT9121 | XO | Oscillators | https://www.sitime.com/products/lvpecl-lvds-hcsl-oscillators/sit9121
KDS | DSO323SK | DSO323SK | SiT9121 | XO | Oscillators | https://www.sitime.com/products/lvpecl-lvds-hcsl-oscillators/sit9121
KDS | DSO533SK | DSO533SK | SiT9121 | XO | Oscillators | https://www.sitime.com/products/lvpecl-lvds-hcsl-oscillators/sit9121
KDS | DSO753SK | DSO753SK | SiT9121 | XO | Oscillators | https://www.sitime.com/products/lvpecl-lvds-hcsl-oscillators/sit9121
KDS | DSO221SR(For Automotive) | DSO221SR | SiT8918 | XO | Oscillators | https://www.sitime.com/products/automotive-high-temp-oscillators/sit8918
KDS | DSO321SR(For Automotive) | DSO321SR | SiT8918 | XO | Oscillators | https://www.sitime.com/products/automotive-high-temp-oscillators/sit8918
KDS | DSO531SR(For Automotive) | DSO531SR | SiT8918 | XO | Oscillators | https://www.sitime.com/products/automotive-high-temp-oscillators/sit8918
KDS | DSO751SR(For Automotive) | DSO751SR | SiT8918 | XO | Oscillators | https://www.sitime.com/products/automotive-high-temp-oscillators/sit8918
KDS | DSO211AH(For Automotive) | DSO211AH | SiT8918 | XO | Oscillators | https://www.sitime.com/products/automotive-high-temp-oscillators/sit8918
KDS | DSO211SX(For Automotive) | DSO211SX | SiT8918 | XO | Oscillators | https://www.sitime.com/products/automotive-high-temp-oscillators/sit8918
KDS | DSO221SX(For Automotive) | DSO221SX | SiT8918 | XO | Oscillators | https://www.sitime.com/products/automotive-high-temp-oscillators/sit8918
KDS | DSO221SY(For Automotive) | DSO221SY | SiT8918 | XO | Oscillators | https://www.sitime.com/products/automotive-high-temp-oscillators/sit8918
KDS | DSO321SY(For Automotive) | DSO321SY | SiT8918 | XO | Oscillators | https://www.sitime.com/products/automotive-high-temp-oscillators/sit8918
KDS | DSO223SD(For Automotive) | DSO223SD | SiT9386 | XO | Oscillators | https://www.sitime.com/products/automotive-high-temp-oscillators/sit9386
KDS | DSO323SD(For Automotive) | DSO323SD | SiT9386 | XO | Oscillators | https://www.sitime.com/products/automotive-high-temp-oscillators/sit9386
KDS | DSO223SJ(For Automotive) | DSO223SJ | SiT9386 | XO | Oscillators | https://www.sitime.com/products/automotive-high-temp-oscillators/sit9386
KDS | DSO323SJ(For Automotive) | DSO323SJ | SiT9386 | XO | Oscillators | https://www.sitime.com/products/automotive-high-temp-oscillators/sit9386
KDS | DSO223SK(For Automotive) | DSO223SK | SiT9386 | XO | Oscillators | https://www.sitime.com/products/automotive-high-temp-oscillators/sit9386
KDS | DSO323SK(For Automotive) | DSO323SK | SiT9386 | XO | Oscillators | https://www.sitime.com/products/automotive-high-temp-oscillators/sit9386
KDS | DSV321SR | DSV321SR | SiT3808 | VCXO | Oscillators | https://www.sitime.com/products/voltage-controlled-oscillators/sit3808
KDS | DSV321SV | DSV321SV | SiT3808 | VCXO | Oscillators | https://www.sitime.com/products/voltage-controlled-oscillators/sit3808
KDS | DSV323SV | DSV323SV | SiT3808 | VCXO | Oscillators | https://www.sitime.com/products/voltage-controlled-oscillators/sit3808
KDS | DSV531SV | DSV531SV | SiT3808 | VCXO | Oscillators | https://www.sitime.com/products/voltage-controlled-oscillators/sit3808
KDS | DSV532SV | DSV532SV | SiT3808 | VCXO | Oscillators | https://www.sitime.com/products/voltage-controlled-oscillators/sit3808
KDS | DSV753SV | DSV753SV | SiT3808 | VCXO | Oscillators | https://www.sitime.com/products/voltage-controlled-oscillators/sit3808
KDS | DSV753SB | DSV753SB | SiT3808 | VCXO | Oscillators | https://www.sitime.com/products/voltage-controlled-oscillators/sit3808
KDS | DSV323SD | DSV323SD | SiT3372 | VCXO | Oscillators | https://www.sitime.com/products/voltage-controlled-oscillators/sit3372
KDS | DSV753SD | DSV753SD | SiT3372 | VCXO | Oscillators | https://www.sitime.com/products/voltage-controlled-oscillators/sit3372
KDS | DSV323SJ | DSV323SJ | SiT3372 | VCXO | Oscillators | https://www.sitime.com/products/voltage-controlled-oscillators/sit3372
KDS | DSV753SJ | DSV753SJ | SiT3372 | VCXO | Oscillators | https://www.sitime.com/products/voltage-controlled-oscillators/sit3372
KDS | DSV323SK | DSV323SK | SiT3372 | VCXO | Oscillators | https://www.sitime.com/products/voltage-controlled-oscillators/sit3372
KDS | DSV753SK | DSV753SK | SiT3372 | VCXO | Oscillators | https://www.sitime.com/products/voltage-controlled-oscillators/sit3372
TXC | AC | AC | SiT8918 | XO | Oscillators | https://www.sitime.com/products/automotive-high-temp-oscillators/sit8918
TXC | AU | AU | SiT8918 | XO | Oscillators | https://www.sitime.com/products/automotive-high-temp-oscillators/sit8918
TXC | AW | AW | SiT8918 | XO | Oscillators | https://www.sitime.com/products/automotive-high-temp-oscillators/sit8918
TXC | AN | AN | SiT8918 | XO | Oscillators | https://www.sitime.com/products/automotive-high-temp-oscillators/sit8918
TXC | 7W | 7W | SiT8008 | XO | Oscillators | https://www.sitime.com/products/automotive-high-temp-oscillators/sit8918
TXC | 7C | 7C | SiT8008 | XO | Oscillators | https://www.sitime.com/products/automotive-high-temp-oscillators/sit8918
TXC | 7X | 7X | SiT8008 | XO | Oscillators | https://www.sitime.com/products/automotive-high-temp-oscillators/sit8918
TXC | 8W | 8W | SiT8008 | XO | Oscillators | https://www.sitime.com/products/automotive-high-temp-oscillators/sit8918
TXC | 8N | 8N | SiT8008 | XO | Oscillators | https://www.sitime.com/products/automotive-high-temp-oscillators/sit8918
TXC | 8R | 8R | SiT8008 | XO | Oscillators | https://www.sitime.com/products/automotive-high-temp-oscillators/sit8918
TXC | BA | BA | SiT9366 | XO | Oscillators | https://www.sitime.com/products/lvpecl-lvds-hcsl-oscillators/sit9366
TXC | BB | BB | SiT9366 | XO | Oscillators | https://www.sitime.com/products/lvpecl-lvds-hcsl-oscillators/sit9366
TXC | BC | BC | SiT9366 | XO | Oscillators | https://www.sitime.com/products/lvpecl-lvds-hcsl-oscillators/sit9366
TXC | BE | BE | SiT9366 | XO | Oscillators | https://www.sitime.com/products/lvpecl-lvds-hcsl-oscillators/sit9366
TXC | BF | BF | SiT9366 | XO | Oscillators | https://www.sitime.com/products/lvpecl-lvds-hcsl-oscillators/sit9366
TXC | BG | BG | SiT9366 | XO | Oscillators | https://www.sitime.com/products/lvpecl-lvds-hcsl-oscillators/sit9366
TXC | BX | BX | SiT9366 | XO | Oscillators | https://www.sitime.com/products/lvpecl-lvds-hcsl-oscillators/sit9366
TXC | CA | CA | SiT9366 | XO | Oscillators | https://www.sitime.com/products/lvpecl-lvds-hcsl-oscillators/sit9366
TXC | CB | CB | SiT9366 | XO | Oscillators | https://www.sitime.com/products/lvpecl-lvds-hcsl-oscillators/sit9366
TXC | CC | CC | SiT9366 | XO | Oscillators | https://www.sitime.com/products/lvpecl-lvds-hcsl-oscillators/sit9366
TXC | CE | CE | SiT9366 | XO | Oscillators | https://www.sitime.com/products/lvpecl-lvds-hcsl-oscillators/sit9366
TXC | CF | CF | SiT9366 | XO | Oscillators | https://www.sitime.com/products/lvpecl-lvds-hcsl-oscillators/sit9366
TXC | CG | CG | SiT9366 | XO | Oscillators | https://www.sitime.com/products/lvpecl-lvds-hcsl-oscillators/sit9366
TXC | CX | CX | SiT9366 | XO | Oscillators | https://www.sitime.com/products/lvpecl-lvds-hcsl-oscillators/sit9366
TXC | DA | DA | SiT9366 | XO | Oscillators | https://www.sitime.com/products/lvpecl-lvds-hcsl-oscillators/sit9366
TXC | DB | DB | SiT9366 | XO | Oscillators | https://www.sitime.com/products/lvpecl-lvds-hcsl-oscillators/sit9366
TXC | DC | DC | SiT9366 | XO | Oscillators | https://www.sitime.com/products/lvpecl-lvds-hcsl-oscillators/sit9366
TXC | DE | DE | SiT9366 | XO | Oscillators | https://www.sitime.com/products/lvpecl-lvds-hcsl-oscillators/sit9366
TXC | DF | DF | SiT9366 | XO | Oscillators | https://www.sitime.com/products/lvpecl-lvds-hcsl-oscillators/sit9366
TXC | DG | DG | SiT9366 | XO | Oscillators | https://www.sitime.com/products/lvpecl-lvds-hcsl-oscillators/sit9366
TXC | DH | DH | SiT9366 | XO | Oscillators | https://www.sitime.com/products/lvpecl-lvds-hcsl-oscillators/sit9366
TXC | 6U | 6U | SiT3808 | XO | Oscillators | https://www.sitime.com/products/voltage-controlled-oscillators/sit3808
TXC | BN | BN | SiT3372 | XO | Oscillators | https://www.sitime.com/products/voltage-controlled-oscillators/sit3372
TXC | CN | CN | SiT3372 | XO | Oscillators | https://www.sitime.com/products/voltage-controlled-oscillators/sit3372
TXC | DN | DN | SiT3372 | XO | Oscillators | https://www.sitime.com/products/voltage-controlled-oscillators/sit3372
TXC | BP | BP | SiT3372 | XO | Oscillators | https://www.sitime.com/products/voltage-controlled-oscillators/sit3372
TXC | CP | CP | SiT3372 | XO | Oscillators | https://www.sitime.com/products/voltage-controlled-oscillators/sit3372
TXC | BK | BK | SiT3372 | XO | Oscillators | https://www.sitime.com/products/voltage-controlled-oscillators/sit3372
TXC | CK | CK | SiT3372 | XO | Oscillators | https://www.sitime.com/products/voltage-controlled-oscillators/sit3372
TXC | BJ | BJ | SiT3372 | VCXO | Oscillators | https://www.sitime.com/products/voltage-controlled-oscillators/sit3372
TXC | CJ | CJ | SiT3372 | VCXO | Oscillators | https://www.sitime.com/products/voltage-controlled-oscillators/sit3372
TXC | DJ | DJ | SiT3372 | VCXO | Oscillators | https://www.sitime.com/products/voltage-controlled-oscillators/sit3372
TXC | BR | BR | SiT3809 | VCXO | Oscillators | https://www.sitime.com/products/voltage-controlled-oscillators/sit3809
TXC | CR | CR | SiT3809 | VCXO | Oscillators | https://www.sitime.com/products/voltage-controlled-oscillators/sit3809
TXC | DR | DR | SiT3809 | VCXO | Oscillators | https://www.sitime.com/products/voltage-controlled-oscillators/sit3809
TXC | BS | BS | SiT9366 | SO | Oscillators | https://www.sitime.com/products/lvpecl-lvds-hcsl-oscillators/sit9366
TXC | BT | BT | SiT9366 | SO | Oscillators | https://www.sitime.com/products/lvpecl-lvds-hcsl-oscillators/sit9366
TXC | CS | CS | SiT9366 | SO | Oscillators | https://www.sitime.com/products/lvpecl-lvds-hcsl-oscillators/sit9366
TXC | CT | CT | SiT9366 | SO | Oscillators | https://www.sitime.com/products/lvpecl-lvds-hcsl-oscillators/sit9366
DIODES | HX201 | HX201 | SiT8918 | XO | Oscillators | https://www.sitime.com/products/automotive-high-temp-oscillators/sit8918
DIODES | HX251 | HX251 | SiT8918 | XO | Oscillators | https://www.sitime.com/products/automotive-high-temp-oscillators/sit8918
DIODES | HX251 | HX251 | SiT8918 | XO | Oscillators | https://www.sitime.com/products/automotive-high-temp-oscillators/sit8918
DIODES | HX321 | HX321 | SiT8918 | XO | Oscillators | https://www.sitime.com/products/automotive-high-temp-oscillators/sit8918
DIODES | HX321 | HX321 | SiT8918 | XO | Oscillators | https://www.sitime.com/products/automotive-high-temp-oscillators/sit8918
DIODES | HX321 | HX321 | SiT8918 | XO | Oscillators | https://www.sitime.com/products/automotive-high-temp-oscillators/sit8918
DIODES | HX321 | HX321 | SiT8918 | XO | Oscillators | https://www.sitime.com/products/automotive-high-temp-oscillators/sit8918
DIODES | HX321 | HX321 | SiT8918 | XO | Oscillators | https://www.sitime.com/products/automotive-high-temp-oscillators/sit8918
DIODES | HX321 | HX321 | SiT8918 | XO | Oscillators | https://www.sitime.com/products/automotive-high-temp-oscillators/sit8918
DIODES | HX322 | HX322 | SiT9366 | XO | Oscillators | https://www.sitime.com/products/lvpecl-lvds-hcsl-oscillators/sit9366
DIODES | HX502 | HX502 | SiT9366 | XO | Oscillators | https://www.sitime.com/products/lvpecl-lvds-hcsl-oscillators/sit9366
DIODES | HX702 | HX702 | SiT9366 | XO | Oscillators | https://www.sitime.com/products/lvpecl-lvds-hcsl-oscillators/sit9366
DIODES | HX323 | HX323 | SiT9366 | XO | Oscillators | https://www.sitime.com/products/lvpecl-lvds-hcsl-oscillators/sit9366
DIODES | HX503 | HX503 | SiT9366 | XO | Oscillators | https://www.sitime.com/products/lvpecl-lvds-hcsl-oscillators/sit9366
DIODES | HX703 | HX703 | SiT9366 | XO | Oscillators | https://www.sitime.com/products/lvpecl-lvds-hcsl-oscillators/sit9366
DIODES | NX251 | NX251 | SiT8008 | XO | Oscillators | https://www.sitime.com/products/lvcmos-oscillators/sit8008
DIODES | NX321 | NX321 | SiT8008 | XO | Oscillators | https://www.sitime.com/products/lvcmos-oscillators/sit8008
DIODES | NX501 | NX501 | SiT8008 | XO | Oscillators | https://www.sitime.com/products/lvcmos-oscillators/sit8008
DIODES | NX701 | NX701 | SiT8008 | XO | Oscillators | https://www.sitime.com/products/lvcmos-oscillators/sit8008
DIODES | NX252 | NX252 | SiT9501 | XO | Oscillators | https://www.sitime.com/products/differential-lvpecl-lvds-hcsl-oscillators/sit9501
DIODES | NX322 | NX322 | SiT9121 | XO | Oscillators | https://www.sitime.com/products/differential-lvpecl-lvds-hcsl-oscillators/sit9501
DIODES | NX502 | NX502 | SiT9121 | XO | Oscillators | https://www.sitime.com/products/differential-lvpecl-lvds-hcsl-oscillators/sit9501
DIODES | NX702 | NX702 | SiT9121 | XO | Oscillators | https://www.sitime.com/products/differential-lvpecl-lvds-hcsl-oscillators/sit9501
DIODES | NX253 | NX253 | SiT9501 | XO | Oscillators | https://www.sitime.com/products/differential-lvpecl-lvds-hcsl-oscillators/sit9501
DIODES | NX323 | NX323 | SiT9121 | XO | Oscillators | https://www.sitime.com/products/differential-lvpecl-lvds-hcsl-oscillators/sit9501
DIODES | NX503 | NX503 | SiT9121 | XO | Oscillators | https://www.sitime.com/products/differential-lvpecl-lvds-hcsl-oscillators/sit9501
DIODES | NX703 | NX703 | SiT9121 | XO | Oscillators | https://www.sitime.com/products/differential-lvpecl-lvds-hcsl-oscillators/sit9501
DIODES | NX254 | NX254 | SiT9501 | XO | Oscillators | https://www.sitime.com/products/differential-lvpecl-lvds-hcsl-oscillators/sit9501
DIODES | NX324 | NX324 | SiT9121 | XO | Oscillators | https://www.sitime.com/products/differential-lvpecl-lvds-hcsl-oscillators/sit9501
DIODES | NX504 | NX504 | SiT9121 | XO | Oscillators | https://www.sitime.com/products/differential-lvpecl-lvds-hcsl-oscillators/sit9501
DIODES | NX704 | NX704 | SiT9121 | XO | Oscillators | https://www.sitime.com/products/differential-lvpecl-lvds-hcsl-oscillators/sit9501
DIODES | NX256 | NX256 | SiT9501 | XO | Oscillators | https://www.sitime.com/products/differential-lvpecl-lvds-hcsl-oscillators/sit9501
DIODES | NX326 | NX326 | SiT9121 | XO | Oscillators | https://www.sitime.com/products/differential-lvpecl-lvds-hcsl-oscillators/sit9501
DIODES | NX506 | NX506 | SiT9121 | XO | Oscillators | https://www.sitime.com/products/differential-lvpecl-lvds-hcsl-oscillators/sit9501
DIODES | NX706 | NX706 | SiT9121 | XO | Oscillators | https://www.sitime.com/products/differential-lvpecl-lvds-hcsl-oscillators/sit9501
DIODES | MD 2.5V | MD 2.5V | SiT9003 | XO | Oscillators | https://www.sitime.com/products/spread-spectrum-oscillators/sit9003
DIODES | MK 2.5V | MK 2.5V | SiT9003 | XO | Oscillators | https://www.sitime.com/products/spread-spectrum-oscillators/sit9003
DIODES | MN 2.5V | MN 2.5V | SiT9003 | XO | Oscillators | https://www.sitime.com/products/spread-spectrum-oscillators/sit9003
DIODES | MD 3.3V | MD 3.3V | SiT9003 | XO | Oscillators | https://www.sitime.com/products/spread-spectrum-oscillators/sit9003
DIODES | MK 3.3V | MK 3.3V | SiT9003 | XO | Oscillators | https://www.sitime.com/products/spread-spectrum-oscillators/sit9003
DIODES | MN 3.3V | MN 3.3V | SiT9003 | XO | Oscillators | https://www.sitime.com/products/spread-spectrum-oscillators/sit9003
DIODES | UX31/UX321 | UX31 | SiT8208 | XO | Oscillators | https://www.sitime.com/products/lvcmos-oscillators/sit8208
DIODES | UX51/UX501 | UX51 | SiT8208 | XO | Oscillators | https://www.sitime.com/products/lvcmos-oscillators/sit8208
DIODES | UX71/UX701 | UX71 | SiT8208 | XO | Oscillators | https://www.sitime.com/products/lvcmos-oscillators/sit8208
DIODES | UX22/UX252 | UX22 | SiT9501 | XO | Oscillators | https://www.sitime.com/products/differential-lvpecl-lvds-hcsl-oscillators/sit9501
DIODES | UX52/UX502 | UX52 | SiT9366 | XO | Oscillators | https://www.sitime.com/products/lvpecl-lvds-hcsl-oscillators/sit9366
DIODES | UX72/UX702 | UX72 | SiT9366 | XO | Oscillators | https://www.sitime.com/products/lvpecl-lvds-hcsl-oscillators/sit9366
DIODES | UX53/UX503 | UX53 | SiT9366 | XO | Oscillators | https://www.sitime.com/products/lvpecl-lvds-hcsl-oscillators/sit9366
DIODES | UX73/UX703 | UX73 | SiT9366 | XO | Oscillators | https://www.sitime.com/products/lvpecl-lvds-hcsl-oscillators/sit9366
DIODES | LR 3.3V | LR 3.3V | SiT9121 | XO | Oscillators | https://www.sitime.com/products/lvpecl-lvds-hcsl-oscillators/sit9121
DIODES | PR 3.3V | PR 3.3V | SiT9121 | XO | Oscillators | https://www.sitime.com/products/lvpecl-lvds-hcsl-oscillators/sit9121
DIODES | YD 3.3V | YD 3.3V | SiT8208 | XO | Oscillators | https://www.sitime.com/products/lvcmos-oscillators/sit8208
DIODES | YJ 3.3V | YJ 3.3V | SiT8208 | XO | Oscillators | https://www.sitime.com/products/lvcmos-oscillators/sit8208
DIODES | YK 3.3V | YK 3.3V | SiT8208 | XO | Oscillators | https://www.sitime.com/products/lvcmos-oscillators/sit8208
SiLabs | Si540 | Si540 | SiT9366 | XO | Oscillators | https://www.sitime.com/products/lvpecl-lvds-hcsl-oscillators/sit9366
SiLabs | Si544 | Si544 | SiT3521 | XO | Oscillators | https://www.sitime.com/products/i2cspi-oscillators/sit3521
SiLabs | Si545 | Si545 | SiT9366 | XO | Oscillators | https://www.sitime.com/products/lvpecl-lvds-hcsl-oscillators/sit9366
SiLabs | Si549 | Si549 | SiT3521 | XO | Oscillators | https://www.sitime.com/products/i2cspi-oscillators/sit3521
SiLabs | Si560 | Si560 | SiT9366 | XO | Oscillators | https://www.sitime.com/products/lvpecl-lvds-hcsl-oscillators/sit9366
SiLabs | Si564 | Si564 | SiT3521 | XO | Oscillators | https://www.sitime.com/products/i2cspi-oscillators/sit3521
SiLabs | Si530 | Si530 | SiT9366 | XO | Oscillators | https://www.sitime.com/products/lvpecl-lvds-hcsl-oscillators/sit9366
SiLabs | Si531 | Si531 | SiT9366 | XO | Oscillators | https://www.sitime.com/products/lvpecl-lvds-hcsl-oscillators/sit9366
SiLabs | Si535 | Si535 | SiT9366 | XO | Oscillators | https://www.sitime.com/products/lvpecl-lvds-hcsl-oscillators/sit9366
SiLabs | Si536 | Si536 | SiT9366 | XO | Oscillators | https://www.sitime.com/products/lvpecl-lvds-hcsl-oscillators/sit9366
SiLabs | Si570 | Si570 | SiT3521 | XO | Oscillators | https://www.sitime.com/products/i2cspi-oscillators/sit3521
SiLabs | Si510 | Si510 | SiT9366 | XO | Oscillators | https://www.sitime.com/products/lvpecl-lvds-hcsl-oscillators/sit9366
SiLabs | Si511 | Si511 | SiT9366 | XO | Oscillators | https://www.sitime.com/products/lvpecl-lvds-hcsl-oscillators/sit9366
SiLabs | Si514 | Si514 | SiT3521 | XO | Oscillators | https://www.sitime.com/products/i2cspi-oscillators/sit3521
SiLabs | Si590 | Si590 | SiT9366 | XO | Oscillators | https://www.sitime.com/products/lvpecl-lvds-hcsl-oscillators/sit9366
SiLabs | Si591 | Si591 | SiT9366 | XO | Oscillators | https://www.sitime.com/products/lvpecl-lvds-hcsl-oscillators/sit9366
SiLabs | Si598 | Si598 | SiT3521 | XO | Oscillators | https://www.sitime.com/products/i2cspi-oscillators/sit3521
SiLabs | Si565 | Si565 | SiT3372 | VCXO | Oscillators | https://www.sitime.com/products/voltage-controlled-oscillators/sit3372
SiLabs | Si550 | Si550 | SiT3372 | VCXO | Oscillators | https://www.sitime.com/products/voltage-controlled-oscillators/sit3372
SiLabs | Si515 | Si515 | SiT3372 | VCXO | Oscillators | https://www.sitime.com/products/voltage-controlled-oscillators/sit3372
SiLabs | Si595 | Si595 | SiT3372 | VCXO | Oscillators | https://www.sitime.com/products/voltage-controlled-oscillators/sit3372

## x-ref_series starts with (hidden)
Query for starts w/ Input part series
Input part series (competitor) | Competitor
HX201 | DIODES
HX251 | DIODES
HX321 | DIODES
HX322 | DIODES
HX323 | DIODES
HX502 | DIODES
HX503 | DIODES
HX702 | DIODES
HX703 | DIODES
LR3 | DIODES
MD2 | DIODES
MD3 | DIODES
MK2 | DIODES
MK3 | DIODES
MN2 | DIODES
MN 3 | DIODES
NX251 | DIODES
NX252 | DIODES
NX253 | DIODES
NX254 | DIODES
NX256 | DIODES
NX321 | DIODES
NX322 | DIODES
NX323 | DIODES
NX324 | DIODES
NX326 | DIODES
NX501 | DIODES
NX502 | DIODES
NX503 | DIODES
NX504 | DIODES
NX506 | DIODES
NX701 | DIODES
NX702 | DIODES
NX703 | DIODES
NX704 | DIODES
NX706 | DIODES
PR 3.3V | DIODES
UX22 | DIODES
UX31 | DIODES
UX51 | DIODES
UX52 | DIODES
UX53 | DIODES
UX71 | DIODES
UX72 | DIODES
UX73 | DIODES
YD3 | DIODES
YJ3 | DIODES
YK3 | DIODES
SG-210SCBA | Epson
SG-210SDBA | Epson
SG-210SEBA | Epson
SG-210STF | Epson
SG-8018CA | Epson
SG-8018CB | Epson
SG-8018CE | Epson
SG-8018CG | Epson
SG-8101CA | Epson
SG-8101CB | Epson
SG-8101CE | Epson
SG-8101CG | Epson
SG-8101CGA | Epson
SG-8506CA | Epson
SG-9101CA | Epson
SG-9101CB | Epson
SG-9101CE | Epson
SG-9101CG | Epson
SG-9101CGA | Epson
SG2016CAA | Epson
SG2016CAN | Epson
SG2520CAA | Epson
SG2520EGN | Epson
SG2520EHN | Epson
SG2520VGN | Epson
SG2520VHN | Epson
SG3225CAN | Epson
SG3225EAN | Epson
SG3225EEN | Epson
SG3225HBN | Epson
SG3225VAN | Epson
SG3225VEN | Epson
SG5032CAN | Epson
SG5032CBN | Epson
SG5032EAN | Epson
SG5032EEN | Epson
SG5032VAN | Epson
SG5032VEN | Epson
SG7050CAN | Epson
SG7050CBN | Epson
SG7050EAN | Epson
SG7050EEN | Epson
SG7050VAN | Epson
SG7050VEN | Epson
VG-4231CB | Epson
VG-4231CE | Epson
VG3225EFN | Epson
VG3225VFN | Epson
VG5032EDN | Epson
VG5032EFN | Epson
VG5032VDN | Epson
VG5032VFN | Epson
VG7050CDN | Epson
VG7050EBN | Epson
VG7050EFN | Epson
VG7050VFN | Epson
DSO211AH | KDS
DSO211SX | KDS
DSO211SXF | KDS
DSO221SH | KDS
DSO221SR | KDS
DSO221SX | KDS
DSO221SXF | KDS
DSO221SY | KDS
DSO223SD | KDS
DSO223SJ | KDS
DSO223SK | KDS
DSO321SH | KDS
DSO321SR | KDS
DSO321SY | KDS
DSO323SD | KDS
DSO323SJ | KDS
DSO323SK | KDS
DSO531SHH | KDS
DSO531SR | KDS
DSO533SJ | KDS
DSO533SK | KDS
DSO751SR | KDS
DSO753SD | KDS
DSO753SK | KDS
DSV321SR | KDS
DSV321SV | KDS
DSV323SD | KDS
DSV323SJ | KDS
DSV323SK | KDS
DSV323SV | KDS
DSV531SV | KDS
DSV532SV | KDS
DSV753SB | KDS
DSV753SD | KDS
DSV753SJ | KDS
DSV753SK | KDS
DSV753SV | KDS
KC2016B | Kyocera
KC2016Z | Kyocera
KC2520B | Kyocera
KC2520Z | Kyocera
KC3225A | Kyocera
KC3225Z | Kyocera
KC5032P | Kyocera
KC5032Z | Kyocera
KC7050A | Kyocera
KC7050P | Kyocera
KC7050Z | Kyocera
KV5032D | Kyocera
KV5032R | Kyocera
KV7050B | Kyocera
KV7050C | Kyocera
KV7050R | Kyocera
MC2016K | Kyocera
MC2016Z | Kyocera
MC2520K | Kyocera
MC2520M | Kyocera
MC2520Z | Kyocera
MC3225K | Kyocera
MC3225Z | Kyocera
MC5032K | Kyocera
MC5032Z | Kyocera
MC7050K | Kyocera
MC7050Z | Kyocera
2725Q | NDK
2725T | NDK
2725Z | NDK
NP3225SA | NDK
NP3225SAB | NDK
NP3225SB | NDK
NP3225SBB | NDK
NP3225SC | NDK
NP5032SA | NDK
NP5032SB | NDK
NP5032SC | NDK
NP5032SK | NDK
NP5032SN | NDK
NP7050SK | NDK
NV13M08YK | NDK
NV13M09WN | NDK
NV2520SA | NDK
NV3225SA | NDK
NV3225SB | NDK
NV5032SB | NDK
NV5032SC | NDK
NV5032SK | NDK
NV7050SF | NDK
NZ2016SH | NDK
NZ2016SHA | NDK
NZ2520SDA | NDK
NZ2520SEB | NDK
NZ2520SH | NDK
NZ2520SHA | NDK
Si510 | SiLabs
Si511 | SiLabs
Si514 | SiLabs
Si515 | SiLabs
Si530 | SiLabs
Si531 | SiLabs
Si535 | SiLabs
Si536 | SiLabs
Si540 | SiLabs
Si544 | SiLabs
Si545 | SiLabs
Si549 | SiLabs
Si550 | SiLabs
Si560 | SiLabs
Si564 | SiLabs
Si565 | SiLabs
Si570 | SiLabs
Si590 | SiLabs
Si591 | SiLabs
Si595 | SiLabs
Si598 | SiLabs
6U | TXC
7C | TXC
7W | TXC
7X | TXC
8N | TXC
8R | TXC
8W | TXC
AC | TXC
AN | TXC
AU | TXC
AW | TXC
BA | TXC
BB | TXC
BC | TXC
BE | TXC
BF | TXC
BG | TXC
BJ | TXC
BK | TXC
BN | TXC
BP | TXC
BR | TXC
BS | TXC
BT | TXC
BX | TXC
CA | TXC
CB | TXC
CC | TXC
CE | TXC
CF | TXC
CG | TXC
CJ | TXC
CK | TXC
CN | TXC
CP | TXC
CR | TXC
CS | TXC
CT | TXC
CX | TXC
DA | TXC
DB | TXC
DC | TXC
DE | TXC
DF | TXC
DG | TXC
DH | TXC
DJ | TXC
DN | TXC
DR | TXC

## sub_cat targeting (hidden)
Product Sub-Category
XO
SSXO
VCXO
SO

## cat targeting (hidden)
Product Category
Oscillators

## list
list_name | reference_part/ searched_part | manufacturer_name | description | URL
sitime | SiT8008 | Nihon Dempa Kogyo Co Ltd | Lorem ipsum dolor sit amet, consectetur adipiscing elit, sed do eiusmod | https://www.sitime.com/products/lvcmos-oscillators/sit8008
sitime | SiT3808 | TXC Corporation | Lorem ipsum dolor sit amet, consectetur adipiscing elit, sed do eiusmod | https://www.sitime.com/products/voltage-controlled-oscillators/sit3808
sitime | SiT8008 | TXC Corporation | Lorem ipsum dolor sit amet, consectetur adipiscing elit, sed do eiusmod | https://www.sitime.com/products/lvcmos-oscillators/sit8008